Goals RS-232
Goals RS-232
Settings Test
COM1 + COM2 fixed => VSPE
Command Line Test
COM1 + COM2 fixed => VSPE
Transmission Test
Loopback per manufacturer/driver => VSPE + MCT + FTDI + Prolific
Direct loopback per manufacturer/driver => MCT + FTDI
  => Ensure compatibility of YAT with manufacturer/driver
  => Measure reliability of manufacturer/driver
Loopback via device => MT-SICS ECHO (Mode 0 + Mode 1)
  => Verify performance of YAT
Close/Open Test
Close/Open while standby => Covered by transmission test above
Close/Open while receiving => MT-SICS SIR + MT-SICS ECHO (Mode 1)
  => Verify initialization and disposal
Unplug/Replug Test
Unplug/Replug => MCT + µC/USB + lpcusb
Unplug/Replug while receiving => MCT + µC/USB + lpcusb
  => Verify handling of unplug/replug
HW Flow Control Test
Scriptingly control HW flow control lines of RB EVB
  => Verify automatic RFR/CTS HW flow control behaviour
  => Verify manual RFR/CTS HW flow control behaviour
  => Verify manual DTR/DSR HW flow control behaviour
HW Break State Test
Manually disconnect COM14 from RB EVB
  => Verify break state detection and handling
Test Configuration
Configure loopback pairs + self
Auto-adapt NUnit based on effectively available interfaces
D:\Workspace\YAT\Trunk\YAT\!-Doc.Project\5 - Test\YAT - TestBoard.odg
/

---
Implementation RS-232
Labels are imported from page 5 as follows:
1. Zoom to 150...200 %
2. Hide grid
3. Make screenshot
4. Crop labels in IrfanView
5. Paste crops here
Implementation RS-232
Ser/HID
-or-
COM
MT-SICS #17
MT-SICS #9
MT-SICS #17/9/8
COM10
COM20

---
Goals USB Ser/HID
Goals USB Ser/HID
Settings Test
MT + TI
Command Line Test
MT + TI
Transmission Test
Loopback via device => MT-SICS ECHO (Mode 0 + Mode 1) + TI interface loopback
  => Verify performance of YAT
Close/Open Test
Close/Open while standby => Covered by transmission test above
Close/Open while receiving => MT-SICS SIR + MT-SICS ECHO (Mode 1)
  => Verify initialization and disposal
Unplug/Replug Test
Unplug/Replug => MT + TI
Unplug/Replug while receiving => MT + TI
  => Verify handling of unplug/replug
Configure loopback pairs + self
Auto-adapt NUnit based on effectively available interfaces
Test Configuration

---
Implementation USB Ser/HID
Ser/HID
-or-

---
Labels
Labels
VID
51
FTDI
Prolific
11
13
App
Dbg
#8 ExL
µC/USB
(COM)
(41)
14
51
53
#9 ExB
lpcusb
(COM)
(42)
12
52
54
#17 ExB
lpcusb
MCT
43
28.8 k
32
31
24
23
22
21
Hub 1
USB
Hub 2
RS-232
33
34

---
Device Manager
Device Manager
Laptop
Master Hub (3 primary + 4 secondary ports)
Prolific (4* ports)
FTDI (4* ports)
Hub 2 'RS-232'
MCT (1* ports)
Hub 2 Control
Hub 1 'USB'
TI (5* ports)
TI (USB Ser/HID)
MT RB EVB (4* ports)
Hub 1 Control
MT RB EVB (USB Ser/HID)
outdated