Goals RS-232
Goals RS-232
Settings Test
COM1 + COM2 fixed => VSPE
Transmission Test
Loopback per manufacturer/driver => VSPE + MCT + FTDI + Prolific
Direct loopback per manufacturer/driver => MCT + FTDI
  => Ensure compatibility of YAT with manufacturer/driver
  => Measure reliability of manufacturer/driver
Loopback via device => MT-SICS ECHO (Mode 0 + Mode 1)
  => Verify performance of YAT
Close/Open Test
Close/Open while standby => Covered by transmission test above
Close/Open while receiving => MT-SICS SIR + MT-SICS ECHO (Mode 1)
  => Verify initialization and disposal
Unplug/Replug Test
Unplug/Replug => MCT + µC/USB + lpcusb
Unplug/Replug while receiving => MCT + µC/USB + lpcusb
  => Verify handling of unplug/replug
HW Flow Control Test
Scriptingly control HW flow control lines of RB EVB
  => Verify automatic RFR/CTS HW flow control behaviour
  => Verify manual RFR/CTS HW flow control behaviour
  => Verify manual DTR/DSR HW flow control behaviour
HW Break State Test
Manually disconnect COM14 from RB EVB
  => Verify break state detection and handling
Test Configuration
Configure loopback pairs + self
Auto-adapt NUnit based on effectively available interfaces
D:\Workspace\YAT\Trunk\YAT\!-Doc.Project\5 - Test\YAT - TestBoard.odg
/

---
Implementation RS-232
Implementation RS-232

---
Goals USB Ser/HID
Goals USB Ser/HID
Settings Test
MT + TI
Transmission Test
Loopback via device => MT-SICS ECHO (Mode 0 + Mode 1) + TI interface loopback
  => Verify performance of YAT
Close/Open Test
Close/Open while standby => Covered by transmission test above
Close/Open while receiving => MT-SICS SIR + MT-SICS ECHO (Mode 1)
  => Verify initialization and disposal
Unplug/Replug Test
Unplug/Replug => MT + TI
Unplug/Replug while receiving => MT + TI
  => Verify handling of unplug/replug
Configure loopback pairs + self
Auto-adapt NUnit based on effectively available interfaces
Test Configuration

---
Implementation USB Ser/HID

---
Labels
Labels
VID
51
FTDI
Prolific
COM
11
COM
13
App
Dbg
#8
µC/USB
COM
41
COM
14
COM
51
53
#9
lpcusb
COM
42
12
COM
COM
52
54
#17
lpcusb
MCT
COM
43
28.8 k
COM
32
COM
31
COM
24
COM
23
COM
22
COM
21
Hub 1
USB
Hub 2
RS-232

---
Device Manager
Device Manager
Laptop
Master Hub (3 primary + 4 secondary ports)
Prolific (3? ports)
FTDI (4? ports)
Hub 2 'RS-232'
MCT (1? ports)
Hub 2 Control
Hub 1 'USB'
TI (5? ports)
TI (USB Ser/HID)
MT RB EVB (4? ports)
Hub 1 Control
MT RB EVB (USB Ser/HID)
ﾧ