RS-232 Monitoring/Sniffing/Spying Cable
Bidirectional Full Duplex incl. Control Lines
Assembly
1. Preparation
D-Sub 9P Extender (male <=> female)
e.g. MH Connectors GA0909MFLGK-RC (Distrelec 300-36-073)
Shield
Shield
DCD
DSR
RxD
RFR
TxD
CTS
2. Connect RxD monitor cable
DTR
RI
GND
GND
3. Connect TxD monitor cable
Shield
DCD
DSR
RxD
CTS
RI
GND
4. Connect shield
   Insulate remaining cables
Shield
DTR => DSR
TxD => RxD
RFR => CTS
5. Finalize
   Done :-)
GND
Other Variants
> Bidirectional Full Duplex incl. Control Lines and Data Injection
> Bidirectional Half Duplex incl. Control Lines and Data Injection
> Bidirectional Half Duplex incl. Control Lines
Requires a bunch of diodes and resistors. For input, see:
> https://www.lammertbies.nl/comm/cable/RS-232-spy-monitor.html
> http://www.compuphase.com/electronics/rs232split.htm
> https://www-user.tu-chemnitz.de/~heha/basteln/PC/serspy/
D:\Workspace\YAT\Trunk\YAT\!-Doc.User\Tools\RS-232 Monitoring Cable.odg
2017-01-02/MKY
/
1
2
3
4
5
6
7
8
9
1
2
3
4
5
6
7
8
9
1
1
2
6
7
2
5
6
7
D-Sub 9P Extension Cable
(female <=> female)
cut in halves and connected to extender pins
Device (DCE)
Host (DTE)
RxD Monitor
(Device >> Host)
can also be used as
undirectional RxD Monitor
TxD Monitor
(Device << Host)
will though be indicated as
RxD on a normal terminal
3
4
8
9
3
4
5
8
9