Send (from 1.99.30)
YAT :: Implemenation :: Send
Same applies to all
other I/O providers
Extended by
MKY.IO.Ports.SerialPort
YAT.Gui.Forms.
Terminal
YAT.Model.
YAT.Settings.
YAT.Domain.
Parser
RawTerminal
MKY.IO.Serial.
SerialPort
System.IO.Ports.
Win32
UART
Device
Validate the command
"ABC"
text : string
The UI Thread is a singleton,
thus, synchronization right
here will ensure a proper
sequence of the commands
Disadvantage:
Asychronicity has to be Implemented
for each I/O provider
Advantage:
User of I/O provider doesn't have to
care about asynchronicity
Enqueue
Asynch
Only text terminals
will add an EOL
UI/Main
Thread
"ABC<CR><LF>"
Add EOL
Asych to allow handling
of manual flow control
and break conditions
\h(41 42 43 13 10)
data : byte[]
Send
Thread
I/O
Thread
User
Write
Tx
BiDir
Design criteria
Prio 1: Provide functionality as required by YAT
Prio 1: Ensure that there ar neither dead-locks nor race-conditions
Prio 1: Ensure performance
        > No loss of data
        > Respnsivness of the user interface
Prio 2: Use of data-full events
        > Easier to use
        > Ensures that there can be multiple recipients per event
Prio 3: Ensure highest performance possible
        > Use a separate threads can improve performance on multi-core systems
Rx
2012-10-15 / Matthias Kläy / Based on "XTerm232 - 1.0 - Design.vsd" and event handling and threading brainstorming on 2012-09-27
Page of
65536
Bytes
Enter a
command
Parse and thus validate the command
Set command
Send command
Get command
Send text
Parse and convert
into byte array
Send byte array
16
2048
RawDataSent event
RawDataSent event
RawDataSend event
DataSent event

---
Send (until 1.99.28)
will add an EOL
UI Thread
Ignored, the RawDataSent
event has already been raised
2012-09-29 / Matthias Kläy / Based on "XTerm232 - 1.0 - Design.vsd" and event handling and threading brainstorming on 2012-09-27
RawDataSent event
RawDataSent event
RawDataSend event
DataSent event

---
Prepared to draw Receive (from 1.99.30)
have to add EOL
Integrate YAT.vsd into this document
direction : SerialDirect.
origin : <byte[], string>
DisplayRepositories
DisplayElements
dataCount : int
isData : bool
RawRepositories
RawElements
isEol : bool
direction : SerialDirect.
timeStamp : DateTime
2012-09-29 / Matthias Kläy / Based on "XTerm232 - 1.0 - Design.vsd" and event handling and threading brainstorming on 2012-09-27
1000
Lines

---
Prepared to draw Receive (until 1.99.28)
have to add EOL
Integrate YAT.vsd into this document
direction : SerialDirect.
origin : <byte[], string>
DisplayRepositories
DisplayElements
dataCount : int
isData : bool
RawRepositories
RawElements
isEol : bool
direction : SerialDirect.
timeStamp : DateTime
2012-09-29 / Matthias Kläy / Based on "XTerm232 - 1.0 - Design.vsd" and event handling and threading brainstorming on 2012-09-27
1000
Lines

---
Exit
YAT :: Implemenation :: Exit
Main
Main
Workspace
MKY.Settings.
DocumentSettingsHandler
MKY.Settings.
DocumentSettingsHandler
Two cases:
> Close of workspace
> Exit of application main
Form.Close()
Depends on evaluation on
whether auto save is
desired/allowed
Closing() <<event>>
EvaluateAutoSave()
TryNonInteractiveSave(bool autoSaveIsAllowed)
SaveToFile(doAutoSave)
Depends on current state
of the settings file
EvaluateSettingsState()
Save()
OnSaveAsFileDialogRequest()
Two cases:
> Close of terminal
> Close of workspace
Depends on evaluation on
whether auto save is
desired/allowed
CloseAllTerminals()
foreach Terminal
EvaluateAutoSave()
TryNonInteractiveSave(bool autoSaveIsAllowed)
SaveToFile(doAutoSave)
Depends on current state
of the settings file
EvaluateSettingsState()
Save()
OnSaveAsFileDialogRequest()
2012-11-24 / Matthias Kläy / In order to finalize the minor refactoring of the save/close/exit procedure when fixing bug #2455825
Exit
Close()
Exit()
Save()
SaveAsFileDialogRequest()
Close()
Save()
SaveAsFileDialogRequest()