## MKY.IO.Serial.SerialPort
#	Functionality	Test	Stimulus	Expected	Remarks

			Note that the following tests must be performed on an interface fully supporting buffering.
			Ideally use FTDI ports (e.g. COM21/22) which are known to have best feature support.
			e.g. Microsoft and Prolific do not properly support buffering.

	Rates	Rates with default settings	Create a new terminal on serial COM port
			Create a second terminal looped back to the first
			[Show Count/Rate] on both terminals
			Send some data back and forth	Counts and rates must properly behave
			Reset counts and rates
			Send "\!-SendFiles\Stress-1-Normal.txt"	Rates must be at least 600/s (i.e. 9600 baud - 15% - overhead – view) | 20/s / All bytes must be received
			Reset counts and rates
			[Ctrl+E] to clear
			Set both terminals to 115200 baud		Use presets, then these are tested right along
			Send "\!-SendFiles\Stress-2-Large.txt"	Rates should be at least 4000/s (i.e. 115200 baud - 25% - more overhead - more view) / ...but is less due to e.g. glueing => 2500/s | 50/s is OK / All bytes must be received

		Rates with full buffering	Reset counts and rates
			[Ctrl+E] to clear
			In advanced settings of sending terminal, disable... / ...[Buffer not more than baud rate permits] / ...[Buffer chunks of max...]
			Send "\!-SendFiles\Stress-2-Large.txt" again	Rates must be around 10000/s | 200/s / All bytes must be received
			Reset counts and rates
			[Ctrl+E] to clear
			Restore both terminals to 9600 baud		Use presets, then these are tested right along
			Reset counts and rates
			Send "\!-SendFiles\Stress-1-Normal.txt"	Rate on Rx must be around 900/s | 30/s / All bytes must be received

			Close terminals

			Note that the following tests must be performed on an interface fully supporting advanced serial COM port features.
			Ideally use FTDI ports (e.g. COM21/22) which are known to have best feature support.
			VSPE e.g. doesn't support XOn/XOff software flow control.

	RTS/CTS	Closed – Manual RFR/CTS	Create a new terminal on serial COM port with 'Manual Hardware' flow control without opening it	RTS/CTS/DTR/DSR/DCD states are shown but disabled
			Show flow control count	Flow control count is shown, all set to 0
		Open – Manual RTS/CTS	Start/open terminal	RTS/DTR are on and editable, CTS/DSR are off
			Disable and re-enable RTS and DTR	Flow control count is incremented
			Reset flow control count	Flow control count reset to 0
		Closed – RTS/CTS	Create a second terminal looped back to the first with 'Hardware' flow control without opening it	RTS/CTS/DTR/DSR/DCD states are shown but disabled
		Open – RTS/CTS	Start/open terminal	RTS/DTR are on, DTR is editable, CTS is shown and on
				CTS/DSR/DCD of first terminal are on
			Show flow control count	Flow control count is shown, all set to 0
			Disable and re-enable RTS and DTR of first terminal	CTS and DSR/DCD turn off and on / Flow control count is incremented
			Reset flow control count	Flow control count reset to 0
		Send while CTS is on	Send some data from second to first terminal	Data is sent and received
		Send while CTS is off	Toggle RTS of first terminal	CTS of second terminal is off
			Send some data from second to first terminal	Data is accepted but retained (i.e. will not yet be shown)
			Toggle RTS of first terminal	CTS of first terminal is on / Data is received

			Close terminals

	XOn/XOff	Closed – None	Create a new terminal on serial COM port with 'None' flow control without opening it	IXS and OXS states are hidden
		Open – None	Start/open terminal	IXS and OXS states are hidden
		Open – Manual XOn/XOff	Set terminal to 'Manual Software' flow control	IXS and OXS states are shown, IXS is editable, IXS is on, OXS is assumed to be on / <XON> is sent by terminal
			Show flow control count	Flow control count is shown, all set to 0 / Except for IXS XOn which is incremented each time the terminal is opened
		Open – XOn/XOff	Create a second terminal looped back to the first with 'Software' flow control without opening it	IXS and OXS states are hidden
			Start/open terminal	<XON> is received by first terminal
				OXS count is incremented
		Send while XOn	Send some data from second to first terminal	Data is sent and received
		Send while XOff	Toggle IXS of first terminal	<XOFF> is received by second terminal but won't be shown
			Send some data from second to first terminal	Data is accepted
			Send some more data from second to first terminal until warning is output	Warning is output once / Data is accepted but partly retained (i.e. will not yet be shown)
			Send some more data from second to first terminal	Data is accepted but retained (i.e. will not yet be shown)
			Toggle IXS of first terminal	<XON> is received by second terminal but won't be shown / Retained data is sent and received
			Toggle IXS of first terminal	<XOFF> is received by second terminal but won't be shown
			Send a lot of data from second to first terminal	Data is accepted but retained / Warning is output once again	Ensure that a lot of data can be retained
			Toggle IXS of first terminal	<XON> is received by second terminal but won't be shown / Retained data is sent and received
		Hide XOn/XOff	Enable 'Hide XOn/XOff' in advanced settings of first terminal	<XON> and <XOFF> indications disappear / No empty lines where only <XON> and <XOFF> indications used to be
		Show XOn/XOff	Disable 'Hide XOn/XOff' in advanced settings of first terminal	<XON> and <XOFF> indications reappear

			Close terminals

	Combined	Combine both above	Use 'Manual Combined' and 'Combined' flow control

			Close terminals

	Output Break State	Indicate OBS/IBS	Create a new terminal on serial COM port
			Terminal > Settings... > Advanced Settings... / > Indicate break states / > Output break can be modified	IBS and OBS indicated / IBS is disabled (i.e. greyed), OBS is enabled

			Create a second terminal looped back to the first
			Terminal > Settings... > Advanced Settings... / > Indicate break states / > Output break can be modified	IBS and OBS indicated / IBS is disabled (i.e. greyed), OBS is enabled
		Set OBS manually	Set OBS of first terminal by clicking on symbol	First terminal: OBS turns red and terminal gets disconnected, [Send Text] gets disabled / Second terminal: IBS turns red but terminal stays connected
		Reset OBS manually	Reset OBS of first terminal by clicking on symbol	First terminal: OBS turns green and terminal gets connected again / Second terminal: IBS stays red
			Send some data from first to second terminal	Data is sent and received / <NUL> may be prepended to the received data / Second terminal: IBS turns green

		Modify OBS settings	First terminal: / Terminal > Settings... > Advanced Settings... / > No send while in OBS = No
		Set OBS manually	Set OBS of first terminal by clicking on symbol	First terminal: OBS turns red and terminal gets disconnected / Second terminal: IBS turns red but terminal stays connected
			Send some data from first to second terminal	Data is retained and a warning message is shown
		Reset OBS manually	Reset OBS of first terminal by clicking on symbol	First terminal: OBS turns green and terminal gets connected again / Second terminal: IBS stays red
				Data is sent and received / <NUL> may be prepended to the received data / Second terminal: IBS turns green

		\!(OutputBreakOn)	Define a command \!(OutputBreakOn)\!(NoEOL)
		\!(OutputBreakOff)	Define a command \!(OutputBreakOff)\!(NoEOL)
			Define a command with some data
			Send some data from first to second terminal	Data is sent and received
			Set OBS of first terminal by calling the according command	First terminal: OBS turns red and terminal gets disconnected / Second terminal: IBS turns red but terminal stays connected
			Send some data from first to second terminal	Data is retained and a warning message is shown
			Reset OBS of first terminal by calling the according command	First terminal: OBS turns green and terminal gets connected again / Second terminal: IBS stays red
				Data is sent and received / No error messages appear / Second terminal: IBS turns green

			Close terminals

ToDo			"YAT – BreakStateTest.jpg" still of any purpose?

ToDo		Suspend/Resume	Open terminal on internal COM		Requires computer with internal COM (e.g. docking station @ MT)
		of internal COM	Send some data back and forth	Data is sent and received
			Suspend computer
			Resume computer
			Send some data back and forth	Data is sent and received, no exceptions

	Disconnect/Reconnect	Microsoft driver	Go to the system device manager / Locate the RB EVB (e.g. COM43) and verify the driver	Driver is Mettler-Toledo (ToriLogic/Thesycon) e.g. 1.24.0.0 of 2016-11-24	This additional test to the automatic performed tests is required / because the automatic test doesn't use the Microsoft driver
			Change to Microsoft driver by 'Update > Manual > List > Serial USB Device'	Driver now is e.g. Microsoft 10.0.10586.306 of 2006-06-21
			Create a new terminal on RB EVB serial COM port	Terminal opened
			Send something	Sending possible, successfully receiving
			Disconnect USB cable on RB EVB	Terminal still indicated as "Open" since alive ticker doesn't work with Microsoft driver / No exceptions
			Manually close the port	No exceptions
			Reconnect USB cable to RB EVB
			Manually open the port again
			Send something	Sending possible, successfully receiving
			Disconnect USB cable on RB EVB	Terminal still indicated as "Open" since alive ticker doesn't work with Microsoft driver / No exceptions
			Reconnect USB cable to RB EVB	Terminal reopened
			Send something again	Sending possible again, successfully receiving
			Send something	Sending possible, successfully receiving
			Disconnect USB cable on RB EVB	Terminal still indicated as "Open" since alive ticker doesn't work with Microsoft driver / No exceptions
			Send something	Sending not possible, terminal gets closed, is waiting for reconnect
			Reconnect USB cable to RB EVB	Terminal reopened
			Send something again	Sending possible again, successfully receiving	Only new data is sent, previous data got cleared
			Exit YAT	No exceptions
			Go back to the system device manager
			Restore Mettler-Toledo driver by 'Update > Manual > List > Serial USB Device'	Driver is again Mettler-Toledo (ToriLogic/Thesycon) e.g. 1.24.0.0 of 2016-11-24

	Port Selection	Preparation	[File > New Terminal... > Defaults... > OK]		This additional test to the automatic performed tests is required / because it tests the view parts of disconnect/reconnect
			Close workspace
			Exit YAT

		None available new	Disable all internal serial COM ports / Disconnect all USB/RS-232 adapters / Disable all virtual ports such as VSPE
			Start YAT	Message that there are no serial COM ports / Everything else must work fine / Previous port selection still there
			Open terminal settings	Port selection is kept, no issues
			Open advanced settings / Change some setting / [OK]	Port selection is kept, no issues	Was an issue with YAT 2.4.1, reset of PortId to [null] / resulted in NullReferenceException at various locations
			[OK]	Port selection is kept, no issues

		No longer available new	Reactivate ports
			Open terminal on USB/RS-232 adapter COM port
			Close workspace
			Exit YAT

			Disconnect USB/RS-232 adapter
			Start YAT	Message that serial COM port is no longer available / Option to default to first available port

		No longer available active	Reactivate ports
			Open terminal on USB/RS-232 adapter or virtual COM port
			Exit YAT

			Disconnect USB/RS-232 adapter or virtual COM port
			Start YAT	Message that serial COM port is no longer available
			[No]	Error message / Terminal stays closed
			[Terminal > Settings...]	Message that serial COM port is no longer available / Automatically switched to first available port
			[OK]
			[Cancel]	Terminal still closed
			[Terminal > Settings...]	Message that serial COM port is no longer available / Automatically switched to first available port
			[OK]
			[OK]	Terminal switched but still closed
			[Terminal > Open/Start]
			Send some data	Works

		Cleanup	Close workspace
			Exit YAT

## MKY.IO.Serial.Socket
#	Functionality	Test	Stimulus	Expected	Remarks

	Recents	Availability	Make sure recent hosts and ports are listed

	Start/Stop	Continuous while opening	Create a new terminal using AutoSocket to MT-SICS device simulation		Use RB ExBal Win32
			Start continuous mode on device		SIR / (ECHO 2 doesn't work as disconnect resets it) / This additional test to the automatic performed tests is required / because the automatic test yet only tests serial COM port disconnect/reconnect
			Close/Stop terminal while SIR is received	No exceptions
			Open/Start terminal while SIR is received	Data is received, no exceptions
			Exit YAT while SIR is being received	No exceptions
			Start YAT while SIR is being received	Data is received, no exceptions
			Stop continuous mode on device		SI or C
			Close terminal

	Rates	Tx/Rx byte/line rates	Create a new terminal using AutoSocket
			Create a second terminal looped back to the first
			Show rates on both terminals
			Send some data back and forth	Rates must properly behave
			Send "\!-SendFiles\Stress-4-Huge.txt"	Byte rate must be at least 50000/s / Line rate must be at least 500/s / All bytes must be received
			Close terminals		Using [File > Workspace > Close]

	Preparation	Remoteconnect	Start [YAT Test] computer
			Connect [YAT Test] to [YAT Development] using a USB/LAN converter and a LAN cable
			Deploy YAT release binaries to the [YAT Test]		Via memory stick or diskstation

	TCP/IP AutoSocket	Remoteconnect	[On YAT Development] / Create a new terminal using TCP/IP AutoSocket / > Remote Host = YAT Test	Terminal can be opened	YAT Development is 192.168.122.68 (= 'D')
			[On YAT Test] / Create a new terminal using TCP/IP AutoSocket / > Remote Host = YAT Development	Both terminals interconnected	YAT Test is 192.168.122.84 (= 'T')
			Send some data back and forth	Data can be exchanged
			Close terminals

	TCP/IP Client/Server	Remoteconnect	[On YAT Test] / Create a TCP/IP Server	Terminal can be opened
			[On YAT Development] / Create a new terminal using TCP/IP Client / > Remote Host = YAT Test	Both terminals interconnected	YAT Test is 192.168.122.84 (= 'T')
			Send some data back and forth	Data can be exchanged
			[On YAT Development] / Create a TCP/IP Server
			[On YAT Test] / Create a TCP/IP Client / > Remote Host = YAT Development	Both terminals interconnected	YAT Development is 192.168.122.68 (= 'D')
			Send some data back and forth	Data can be exchanged
		Remotedisconnect with AR	Disconnect LAN cable	Both terminals are disconnected / Client tries reconnecting
		Remotereconnect with AR	Reconnect LAN cable	Both terminals interconnected
			Send some data back and forth	Data can be exchanged
		Remotedisconnect without AR	Disabled 'AutoReconnect' on TCP/IP Client
			Send some data back and forth	Data can be exchanged
			Disconnect LAN cable	Both terminals are disconnected
		Remotereconnect without AR	Reconnect LAN cable
			Start TCP/IP Client again	Both terminals interconnected
			Send some data back and forth	Data can be exchanged
			Close terminals

	UDP/IP PairSocket	Interconnect	Create two terminals using UDP/IP PairSocket / > 1st terminal ports = 10000 / 10001 / > 2nd terminal ports = 10001 / 10000	Both terminals opened	When [localhost] is selected, (port + 1) must be proposed by default
			Send some data back and forth	Data can be exchanged
			Close terminals

		Limited Broadcast	Create two terminals using UDP/IP PairSocket / > 1st terminal remote host = [broadcast] / > 1st terminal ports = 10000 / 10001 / > 2nd terminal remote host = [broadcast] / > 2nd terminal ports = 10001 / 10000		When [broadcast] is selected, same port is proposed by default, / since typical use case of [broadcast] involves a remote host
			Send some data back and forth	Data can be exchanged
			Close terminals

		Directed Broadcast	Get the address of the network interface		YAT Development is 192.168.122.68 (= 'D')
			Calculate the corrsponding limited broadcast address		YAT Development is 192.168.122.255
			Create two terminals using UDP/IP PairSocket / > 1st terminal remote host = 192.168.168.255 / > 1st terminal ports = 10000 / 10001 / > 1st terminal interface = related network interface / > 2nd terminal remote host = 192.168.168.255 / > 2nd terminal ports = 10001 / 10000 / > 2nd terminal interface = related network interface		When [broadcast] is selected, same port is proposed by default, / since typical use case of [broadcast] involves a remote host
			Send some data back and forth	Data can be exchanged
			Close terminals

		Remoteconnect	[On YAT Development] / Create a new terminal using UDP/IP PairSocket / > Remote Host = YAT Test / > Remote UDP Port = Local UDP Port = 10000	Terminal can be opened	YAT Test is 192.168.122.84 (= 'T')
			[On YAT Test] / Create a new terminal using UDP/IP PairSocket / > Remote Host = YAT Development / > Remote UDP Port = Local UDP Port = 10000	Both terminals interconnected	YAT Development is 192.168.122.68 (= 'D')
			Send some data back and forth	Data can be exchanged
			Close terminals

	UDP/IP Client/Server	Interconnect	Create a terminal using UDP/IP Server / > Local port = 10000
			Create a terminal using UDP/IP Client / > Remote port = 10000
			Send some data back and forth	Data can be exchanged	Client must send data first
		Multiconnect	Create another terminal using UDP/IP Client / > Remote port = 10000	Port sharing allowed
			Send some data back and forth	Data can be exchanged	Server sends to most recently active client
			Send some data back and forth from the previous client	Data can be exchanged	Server sends to most recently active client
			Close terminals

		Limited Broadcast	Create a terminal using UDP/IP Server / > Local port = 10000
			Create a terminal using UDP/IP Client / > Remote host = [broadcast] / > Remote port = 10000
			Send some data back and forth	Data can be exchanged	Client must send data first
			Close terminals

		Directed Broadcast	Create a terminal using UDP/IP Server / > Local port = 10000
			Create a terminal using UDP/IP Client / > Remote host = 192.168.168.255 / > Remote port = 10000
			Send some data back and forth	Data can be exchanged	Client must send data first
			Close terminals

		Remoteconnect	[On YAT Test] / Create a UDP Server / > Local port = 10000	Terminal can be opened
			[On YAT Development] / Create a new terminal using UDP/IP Client / > Remote host = YAT Test / > Remote port = 10000
			Send some data back and forth	Data can be exchanged	Client must send data first
			Close terminals

		Recents	Make sure recent filters are listed
		Remotefilter	[On YAT Test] / Create a UDP Server / > Local port = 10000 / > Local filter = 192.168.168.0
			[On YAT Development] / Create a new terminal using UDP/IP Client / > Remote host = YAT Test / > Remote port = 10000
			Send some data back and forth	Data can be exchanged	Client must send data first

			[On YAT Test] / Change UDP Server / > Local filter = 192.168.168.33
			Send some data back and forth	Data can no longer be exchanged	Client must send data first

			[On YAT Test] / Change UDP Server / > Local filter = 192.168.33.0
			Send some data back and forth	Data can no longer be exchanged	Client must send data first

			[On YAT Test] / Change UDP Server / > Local filter = [any]
			Send some data back and forth	Data can be exchanged	Client must send data first
			Close terminals

		Multibroadcast	[On YAT Test] / Create a UDP Server / > Local port = 10000 / > Interface = <any>		<any> is OK as WLAN has been disconnected further above
			[On YAT Development] / Create a UDP Server / > Local port = 10000 / > Interface = related network interface
			[On YAT Development] / Create a terminal using UDP/IP Client / > Remote host = [broadcast] / > Remote port = 10000 / > Interface = related network interface
			Send some data back and forth	Data can be exchanged / Client data is received by both servers / Server data is received by client	Client must send data first
			On UDP/IP Client / [View > Show I/O Device] = Yes	Correct end points are shown
			Close terminals

		No broadcast supported	[On YAT Development]
			Start to create a terminal using UDP/IP Client / > Remote host = 255.255.255.255	[broadcast] is available and can be set / Explicitly setting the broadcast address works as well
			[OK]
			Start to create a terminal using UDP/IP PairSocket / > Remote host = 255.255.255.255 from list of recents	[broadcast] is available and can be set / Explicitly setting the broadcast address works as well
			[OK]
			Start to create a terminal using UDP/IP Server / > Local Filter = 255.255.255.255	[broadcast] is not available / Explicitly setting the broadcast address results in an error message
			Start to create a terminal using TCP/IP Client / > Remote host = ...	[broadcast] is not available
			Start to create a terminal using TCP/IP AutoSocket / > Remote host = ...	[broadcast] is not available
			Start to create a terminal using TCP/IP Server	[broadcast] is not relevant
			[Cancel]
			Close previous terminal

	Interface Selection	Preparation	[On YAT Test] / Create TCP/IP terminal on LAN interface		[YAT Test] is used as WLAN has been disconnected further above
			Exit YAT

		No longer available active	Disconnect the LAN cable
			Start YAT	Message that interface is no longer available
			[No]	Error message / Terminal stays closed
			[Terminal > Settings...]	Message that interface is no longer available / Automatically switched to first available interface
			[OK]
			[Cancel]	Terminal still closed

			Reconnect LAN cable
			Open/Start the terminal	works

		Cleanup	Close workspace
			Exit YAT

	Aftermath	Update	Run updates on [YAT Test]

## MKY.IO.Serial.Usb
#	Functionality	Test	Stimulus	Expected	Remarks

	Enumeration		Connect test devices
			Start YAT and select USB Ser/HID	Devices are shown in device list

	Preset and FlowControl	MT Ser/HID	Select an MT Ser/HID device	Preset is set to MT Ser/HID / FlowControl is set to Software / No XOn/XOff characters are shown / Hide XOn/XOff must be enabled by default	Use RB ExBal 'YAT.9'
			Show flow control count	IXS and OXS states are shown, IXS is greyed, IXS is on, OXS is assumed to be on / IXS count is 1 | 0

	Start/Stop	Continuous while opening	Start continuous mode on device		SIR / (ECHO 2 doesn't work as disconnect resets it) / This additional test to the automatic performed tests is required / because the automatic test yet only tests serial COM port disconnect/reconnect
			Close/Stop terminal while SIR is received	No exceptions
			Open/Start terminal while SIR is received	Data is received, no exceptions
			Exit YAT while SIR is being received	No exceptions
			Start YAT while SIR is being received	Data is received, no exceptions
			Stop continuous mode on device		SI or C

	Indications	Single device	Terminal caption and I/O status	Full device info – Connected – Open / Green	Keep RB ExBal 'YAT.9' as that is better accessible for disconnect/reconnect
			Close/Stop terminal	Full device info – Closed / Grey
			Open/Start terminal	Full device info – Connected – Open / Green
			Repeat Stop/Start	No XOn/XOff characters are shown / No additional line breaks are shown / IXS count is incremented
			Send something to the device	Device responses
			Exit YAT while terminal is open	Terminal closes, YAT exits
			Start YAT again	Full device info – Connected – Open / Green
			Send something to the device	Device responses
			Close/Stop terminal	Full device info – Closed – Grey
			Start terminal	Full device info – Connected – Open / Green
			Send something to the device	Device responses

	Connect/Disconnect	Single device	Disconnect device while terminal is open	Full device info – Disconnected – Waiting / Red
			Reconnect device	Full device info – Connected – Open / Green
			Send something to the device	Device responses
			Repeatingly Disconnect/Reconnect device while terminal is open	Full device info – Disconnected – Waiting / Red for a short moment
			Send something to the device	Device responses
			Repeatingly Reset device while terminal is open	Full device info – Disconnected – Waiting / Red for a short moment	Attention: This will reset the weight sim
			Send something to the device	Device responses
			Disconnect device while terminal is open	Full device info – Disconnected – Waiting / Red
			Close/Stop terminal	Full device info – Closed / Grey
			Reconnect device	Full device info – Closed / Grey
			Open/Start terminal	Full device info – Connected – Open / Green
			Send something to the device	Device responses
			Exit YAT while terminal is open	Terminal closes, YAT exits
			Disconnect device while YAT is closed
			Start YAT again	Switch question pops up / Must be 'same VID and PID'
			Select [No]	Full device info – Disconnected – Waiting / Red
			Reconnect device
			Open/Start terminal again	Full device info – Connected – Open / Green
			Send something to the device	Device responses
			Close/Stop terminal	Short device info – Closed – Grey
			Disconnect device while terminal is stopped
			Open/Start terminal	Full device info – Disconnected – Waiting / Red
			Reconnect device	Full device info – Connected – Open / Green
			Send something to the device	Device responses

	XOn/XOff	Manual XOn/XOff	Set terminal to 'Manual Software' flow control	IXS and OXS states are shown, IXS is editable, IXS is on, OXS is assumed to be on
			Show flow control count	Flow control count is shown, all set to 0 / Except for IXS | XOn which is incremented each time the terminal is opened
		Send while XOn	Request some data from the device	Data is sent and received
		Send while XOff	Toggle IXS	<XOFF> is sent
			Request some data from the device	Data is sent but no response is received
			Toggle IXS	<XON> is sent
				Retained data is received
		Hide XOn/XOff	Enable 'Hide XOn/XOff' in advanced settings	<XON> and <XOFF> indications disappear
		Show XOn/XOff	Disable 'Hide XOn/XOff' in advanced settings	<XON> and <XOFF> indications reappear

			Close terminal

	Report ID	Correct ID	Create a new terminal to MT USB Ser/HID device	Connected – Open – Green	Use RB ExLight 'YAT.8'
			Show Length (Character Count)
		Display settings	Terminal Settings... > Advanced Settings... > Include non-payload data
			Request some data from the device	Data is sent and received, e.g. / <NUL>I4 (3) / <NUL><NUL><NUL> (3) / <NUL>I4 A "Y<NUL>AT.8" (14) / <NUL><NUL>
		Wrong ID	Open terminal settings and change report ID = 1	Connected – Open – Green
			Request some data from the device	Data is sent but nothing is received, e.g. / <SOH>I4 (3) / <NUL><NUL><NUL>
		Correct ID again	Open terminal settings and restore report ID = 0	Connected – Open – Green
			Request some data from the device	Data is sent and received again

		\!(ReportId(<ID>))	Prepend \!(ReportId(1)) and request data again	Data is sent but nothing is received
			Prepend \!(ReportId(0)) and request data again	Data is sent and received again
			Prepend \!(ReportId(1)) and request data again	Data is sent but nothing is received
			Prepend \!(ReportId()) and request data again	Data is sent and received again	ID = 0 (configured in settings) must be used as keyword has no argument

		Preset 'Plain'	Change preset to 'Plain'
			Request some data from the device	Data is sent but ES is received / Response includes terminating zero and filler bytes / I4 (2) / <NUL><NUL><NUL><NUL> (4) / <NUL>ES (3) / <NUL><NUL><NUL> (3)	'I' is taken as report ID
			Request \h(00)I4	Data is sent and received again / <NUL>I4 (3) / <NUL><NUL><NUL> (3) / <NUL>I4 A "Y<NUL>AT.8" (14)	0x00 is report ID

			Close terminal

	TI Loopback	COM loopback	Create a new terminal to TI board #1 using the COM51 application UART @ 28.8 k	Connected – Open – Green
		USB Ser/HID	Create a new terminal to TI board #1	Connected – Open – Green
			Send some data back and forth	USB > COM works fine, COM > USB may result in <CR>/<LF> issues	Probably caused by undefined buffer memory

		Display settings	Terminal Settings... > Advanced Settings... > Include non-payload data
			Send some data back and forth	USB > COM works fine, COM > USB may result in <CR>/<LF> and Unicode issues	Probably caused by undefined buffer memory

		\!(ReportId(<ID>))	Prepend \!(ReportId(0x01)) and request data again	Error message "Falscher Parameter"
			Reset device
			Prepend \!(ReportId(0x3F)) and request data again	Data is sent and received again
			Prepend \!(ReportId()) and request data again	Data is sent and received again

			Close terminals

	Device Selection	Preparation	Create a new terminal to MT USB Ser/HID device	Connected – Open – Green	Use RB ExBal 'YAT.9' rather than... / ...TI as those not really run stable / ...'YAT.8' as that is less accessible for disconnect/reconnect
			Exit YAT

		No longer available active	Disconnect device
			Start YAT	Message that device is no longer available / Question whether to switch to device with same VID/PID
			[No]	Error message / Terminal stays closed
			[Terminal > Settings...]	Message that device is no longer available / Automatically switched to device with same VID/PID
			[OK]
			[Cancel]	Terminal still closed

			Reconnect device	Terminal opens
			Send something to the device	Works

		Cleanup	Close workspace
			Exit YAT

## YAT.Domain.Terminal
#	Functionality	Test	Stimulus	Expected	Remarks

	Control chars	Preparation	Open [Windows > Settings > Personalization > Designs]		Test case could be automated, except for settings change
			Open [Sounds]
			Scroll down to [Default Beep] / [Standardton Warnsignal]
			Set sound to [Windows-Standard.wav]
			[Accept]		Keep dialog open for restoring settings further below

		Initialization	Create and start 2 AutoSockets interconnected to each other
			In both terminals, enable [Beep on bell]
			In sending terminal, link to [YAT - Test - YAT.Domain.Terminal.yacp]
			In receiving terminal, enable [Show Time Stamp]

		Execution	Send combined A	Beep(s) (one on each terminal) / (<TS>) ABC<BEL> XYZ	Windows doesn't beep that quickly after each other / <BS> must remove D, not <BEL>!
			In receiving terminal, change radix to [Hex]	(<TS>) 41h 42h 43h 07h 08h 09h 58h 59h 5Ah
			Change radix to [Chr]	(<TS>) A B C <BEL> X Y Z / Separators !!	<SP><TAB><SP> after <BEL>
			Revert radix to [Str]	(<TS>) ABC<BEL> XYZ	<TAB> after <BEL>

			Send combined B	Beep(s) (one on each terminal) / (<TS>) ABCD<BEL>XYZ	Windows doesn't beep that quickly after each other / <BS> must remove <TAB>, neither <BEL> nor D!
			In receiving terminal, change radix to [Hex]	(<TS>) 41h 42h 43h 07h 08h 09h 58h 59h 5Ah
			Change radix to [Chr]	(<TS>) A B C D <BEL> X Y Z
			Revert radix to [Str]	(<TS>) ABCD<BEL>XYZ

			In sending terminal, enable [Settings... > Advanced... > Space > Replace by box]
			Send partial line	(<TS>) AB CD
			Send backspace 8 x	(<TS>) AB C / (<TS>) AB␣␣ / (<TS>) AB␣ / (<TS>) AB / (<TS>) A / (<TS>) / (<TS>)	Test includes combination of backspace preceeded by space / (was an issue in YAT 2.4.0) (open box ␣ inidiacted for info only) / Even now, time stamp must not change
			In receiving terminal, change radix to [Hex]	(<TS>) 41h 42h 20h 20h 43h 44h 08h 08h 08h 08h 08h 08h 08h 08h
			In receiving terminal, change radix to [Char]	(<TS>)	Ensure that separating spaces and content spaces are properly handled
			Send partial line again	(<TS>) A B C D	Still same time stamp
			Send backspace 8 x	(<TS>) A B C / (<TS>) A B ␣ ␣ / (<TS>) A B ␣ / (<TS>) A B / (<TS>) A / (<TS>) / (<TS>)
			In receiving terminal, change radix to [Hex]	(<TS>) 41h 42h 20h 20h 43h 44h 08h 08h 08h 08h 08h 08h 08h 08h 41h 42h 20h 20h 43h 44h 08h 08h 08h 08h 08h 08h 08h 08h
			Revert radix to [Str]	(<TS>)

		Replace	In receiving terminal, enable [Settings... > Advanced... > ASCII > Also replace BS] / Confim	(<TS>) ABCD<BEL><BS>XYZ / (<TS>) ABCD<BEL><BS>XYZ / (<TS>) AB CD<BS><BS><BS><BS><BS><BS><BS><BS>AB CD<BS><BS><BS><BS><BS><BS><BS><BS>
			In receiving terminal, enable [Show Length (Character Count)]
			In receiving terminal, disable [Settings... > Advanced... > ASCII > Also replace BS] / Confim	(<TS>) ABC<BEL> XYZ (8) / (<TS>) ABCD<BEL>XYZ (8) / (<TS>)
			Send empty (EOL) [Enter]	(<TS>) ABC<BEL> XYZ (8) / (<TS>) ABCD<BEL>XYZ (8) / (<TS>) (0)

		Symbol Characters	In sending terminal, define / 000\h(00 01 02 03 04 05 06 07 08 09 0A 0B 0C 0D 0E 0F) / 01\h(10 11 12 13 14 15 16 17 18 19 1A 1B 1C 1D 1E 1F 7F)	pending
			In receiving terminal, [Settings... > Advanced... > ASCII > Repl. as Symbol Char] / Confim	pending

		Unconfirmend EOL	Send A<CR> [Ctrl+Enter]	(<TS>) A
			Send B<LF>C [Ctrl+Enter]	(<TS>) A<CR>B<LF>C
			Send empty (EOL) [Enter]	(<TS>) A<CR>B<LF>C (5)
			Change radix to [Chr]	(<TS>) A <CR> B <LF> C (5) / Separators !!
			Change radix to [Hex]	(<TS>) 41h 0Dh 42h 0Ah 43h (5)
			Revert radix to [Str]	(<TS>) A<CR>B<LF>C (5)
			Show EOL	(<TS>) A<CR>B<LF>C<CR><LF> (7)

		Cleanup	Open [Windows > Settings > Personalization > Designs]
			Open [Sounds]
			Revert [Default Beep] / [Standardton Warnsignal]
			[OK]

	Length line break	Preparation	In receiving terminal, disable [Show *]

		Line break	In sending terminal, send: / <8 lines...> [A] [AB] ...	A / AB / ABC / ABCD / ABCDE / ABCDEF / ABCDEFG / ABCDEFGH
			In receiving terminal, enable [Settings... > Text... > Break lines after] = 4 chars / Confirm	A / AB / ABC / ABCD / ABCD / E / ABCD / EF / ABCD / EFG / ABCD / EFGH	Empty lines with EOL chars only must not be shown.
			In receiving terminal, enable [Show Length]	A (1) / AB (2) / ABC (3) / ABCD (4) / ABCD (4) / E (1) / ABCD (4) / EF (2) / ABCD (4) / EFG (3) / ABCD (4) / EFGH (4)	Empty lines with EOL chars only must not be shown, i.e. no (0)
			In receiving terminal, enable [Show EOL]	A<CR><LF> (3) / AB<CR><LF> (4) / ABC<CR> (4) / <LF> (1) / ABCD (4) / <CR><LF> (2) / ABCD (4) / E<CR><LF> (3) / ABCD (4) / EF<CR><LF> (4) / ABCD (4) / EFG<CR> (4) / <LF> (1) / ABCD (4) / EFGH (4) / <CR><LF> (2)	Empty lines with EOL chars only must be shown now.

	Chunk line break	Preparation	In receiving terminal, disable [Settings... > Text... > Break lines after] / In receiving terminal, enable [Settings... > Text... > Break lines on every chunk] / Confirm	Typically complete lines

		Line break	In sending terminal, send partial line a few times	Separate line for each chunk

		Cleanup	In receiving terminal, disable [Settings... > Text... > Break lines on every chunk]	Partial line becomes a single line
			In receiving terminal, disable [Show *]

	Timed line break	Preparation	In receiving terminal, enable [Settings... > Text... > Break lines after time-out of] / Confirm

		Line break	In sending terminal, send: / A\!(EOL)AB\!(Delay(1000))ABC	A / AB / ABC
			In receiving terminal, enable [Show Length]	A (1) / AB (2) / ABC (3)
			In receiving terminal, enable [Show EOL]	A<CR><LF> (3) / AB (2) / ABC<CR><LF> (5)
			In sending terminal, send: / ABCD\!(NoEOL)	A<CR><LF> (3) / AB (2) / ABC<CR><LF> (5) / ABCD (4)	(4) has to be appended after time-out of 500 ms

		Preparation	In receiving terminal, disable [Show EOL]

		Unconfirmend EOL	In sending terminal, send: / A<CR>\!(Delay(1000))B	A (1) / <CR>B (2)	<CR> can only be determined as non-EOL on next character, / thus it is prepended to the next line. Not perfect, but good enough.

		Cleanup	In receiving terminal, disable [Settings... > Text... > Break lines after time-out of]
			In receiving terminal, disable all [Show...] / Enable [Show EOL]

	Escapes	Send valid	Send \h(40)	@<CR><LF>	Not contained in [YAT - Test - YAT.Domain.Terminal.yacp]
			Send \h(40	@<CR><LF>	since invalid text cannot be entered into predefined
			Send \h(4	<EOT><CR><LF>
			Send \h(	<CR><LF>
		Send invalid	Send \h	Error message

			In sending terminal, disable [Escapes on [SendText]]

		Send valid	Send \h	\h<CR><LF>
			Send \h(	\h(<CR><LF>
			Send \h(4	\h(4<CR><LF>
			Send \h(40	\h(40<CR><LF>
			Send \h(40)	\h(40)<CR><LF>

			Enable [Use Explicit Default Radix]
			In sending terminal, enable [Escapes on [SendText]] again
			Repeat the above sequence
			In sending terminal, change default radix to [Hex]
			Repeat the above sequence

			Scroll around the recent commands	Matching { Radix Text } pairs must be shown

		Cleanup	Disable [Use Explicit Default Radix]

		Shutdown on invalid	Send \h	Error message
			Exit YAT by top-right [x]	Error message, no exit
			Clear \h
			Exit YAT	Exit

	Empty lines	Initialization	Create and start 2 AutoSockets interconnected to each other: / A: Defaults + Show (Time Stamp + Direction + Length) + Show Count/Rate / B: Hide 0x00 + Show (Time Stamp + Direction + Length) + Show Count/Rate

		A > B / B > A	A [Enter] / B [Enter]	(<TS>) (<<) A (1) / (<TS>) (>>) B (1)	(<TS>) (>>) A (1) / (<TS>) (<<) B (1)
		A > B	\0x00 [Ctrl+Enter]	(<TS>) (<<) A (1) / (<TS>) (>>) B (1) / (<TS>) (<<) <NUL> / No length yet !! / ...because line is not complete yet.	(<TS>) (>>) A (1) / (<TS>) (<<) B (1) / (<TS>) (>>) / No length yet !! / ...because line is not complete yet.
		B > A	[Enter]	(<TS>) (<<) A (1) / (<TS>) (>>) B (1) / (<TS>) (<<) <NUL> (1) / (<TS>) (>>) (0)	(<TS>) (>>) A (1) / (<TS>) (<<) B (1) / (<TS>) (<<) (0) / No empty line for hidden 0x00 !! / Time stamp gets updated !!
		A > B	[Enter]	(<TS>) (<<) A (1) / (<TS>) (>>) B (1) / (<TS>) (<<) <NUL> (1) / (<TS>) (>>) (0) / An additional empty line A > B must not be shown !! / ...because this is the pending EOL after the 0x00.	(<TS>) (>>) A (1) / (<TS>) (<<) B (1) / (<TS>) (<<) (0) / (<TS>) (>>) (0) / Intended empty line B > A must be shown !! / Resulting empty line A > B must also be shown !! / ...because there is no empty line for hidden 0x00 yet.
		B > A	OK [Enter]	(<TS>) (<<) A (1) / (<TS>) (>>) B (1) / (<TS>) (<<) <NUL> (1) / (<TS>) (>>) (0) / (<TS>) (>>) OK (2)	(<TS>) (>>) A (1) / (<TS>) (<<) B (1) / (<TS>) (<<) (0) / (<TS>) (>>) (0) / (<TS>) (<<) OK (2)

		Reset	[Ctrl+E]

		A > B	\0x00 [Ctrl+Enter]	(<TS>) (<<) <NUL>	(<TS>) (>>)
		B > A	[Enter]	(<TS>) (<<) <NUL> (1) / (<TS>) (>>) (0)	(<TS>) (<<) (0) / Time stamp gets updated !!
		A > B	\0x00 [Ctrl+Enter] / \0x00 [Ctrl+Enter]	(<TS>) (<<) <NUL> (1) / (<TS>) (>>) (0) / (<TS>) (<<) <NUL><NUL>	(<TS>) (<<) (0) / (<TS>) (>>)
		B > A	[Enter]	(<TS>) (<<) <NUL> (1) / (<TS>) (>>) (0) / (<TS>) (<<) <NUL><NUL> (2) / (<TS>) (>>) (0)	(<TS>) (<<) (0) / (<TS>) (<<) (0) / Time stamp gets updated !!
		A > B	[Enter]	(<TS>) (<<) <NUL> (1) / (<TS>) (>>) (0) / (<TS>) (<<) <NUL><NUL> (2) / (<TS>) (>>) (0)	(<TS>) (<<) (0) / (<TS>) (<<) (0) / (<TS>) (>>) (0)
		B > A	OK [Enter]	(<TS>) (<<) <NUL> (1) / (<TS>) (>>) (0) / (<TS>) (<<) <NUL><NUL> (2) / (<TS>) (>>) (0) / (<TS>) (>>) OK (2)	(<TS>) (<<) (0) / (<TS>) (<<) (0) / (<TS>) (>>) (0) / (<TS>) (<<) OK (2)

		Reset	[Ctrl+E]

		A > B	A<BS> [Ctrl+Enter]	(<TS>) (<<)	(<TS>) (>>)
		B > A	[Enter]	(<TS>) (>>) (0) / Time stamp gets updated !!	(<TS>) (<<) (0) / Time stamp gets updated !!
		A > B	[Enter]	(<TS>) (>>) (0) / (<TS>) (<<) (0)	(<TS>) (<<) (0) / (<TS>) (>>) (0)
		B > A	OK [Enter]	(<TS>) (>>) (0) / (<TS>) (<<) (0) / (<TS>) (>>) OK (2)	(<TS>) (<<) (0) / (<TS>) (>>) (0) / (<TS>) (<<) OK (2)

		Reset	[Ctrl+E]

		A > B	A [Ctrl+Enter]	(<TS>) (<<) A	(<TS>) (>>) A
		B > A	[Enter]	(<TS>) (<<) A (1) / (<TS>) (>>) (0)	(<TS>) (>>) A (1) / (<TS>) (<<) (0)
		A > B	<BS>[Enter]	(<TS>) (<<) A (1) / (<TS>) (>>) (0) / An already completed line cannot be removed. / (Note that unidir Tx/Rx monitor removes A.) / And hidden <BS> and pending EOL must not create a new line.	(<TS>) (>>) A (1) / (<TS>) (<<) (0) / An already completed line cannot be removed. / (Note that unidir Tx/Rx monitor removes A.) / And hidden <BS> and pending EOL must not create a new line.
		B > A	OK [Enter]	(<TS>) (<<) A (1) / (<TS>) (>>) (0) / (<TS>) (>>) OK (2)	(<TS>) (>>) A (1) / (<TS>) (<<) (0) / (<TS>) (<<) OK (2)

		Reset	[Ctrl+E]

	TimeStamp	A > B	A\!(Delay(2000)) [Enter]	(<TS>) (<<) A (1)	(TS) (>>) A (1)
		B > A	B [Enter] within less than 2000 ms	(<TS>) (<<) A (1) / (<TS>) (>>) B (1)	(TS) (>>) A (1) / (TS) (<<) B (1)
			In both terminals, enable [Show EOL]	(<TS>) (<<) A (1) / (<TS>) (>>) B<CR><LF> (3) / (<TS>) (<<) <CR><LF> (2)	(<TS>) (>>) A (1) / (<TS>) (<<) B<CR><LF> (3) / (<TS>) (>>) <CR><LF> (2) / First two TimeStamps must remain. / Third TimeStamp must be higher than others.

		Reset	[Ctrl+E]

		A > B	\0x00\!(Delay(2000))A [Enter]	(<TS>) (<<) <NUL> (1)	(<TS>) (<<)
		B > A	B [Enter] within less than 2000 ms	(<TS>) (<<) <NUL> (1) / (<TS>) (>>) B<CR><LF> (3) / (<TS>) (<<) A<CR><LF> (3)	(<TS>) (<<) B<CR><LF> (3) / (<TS>) (>>) A<CR><LF> (3)
			In both terminals, disable [Show EOL]	(<TS>) (<<) <NUL> (1) / (<TS>) (>>) B (1) / (<TS>) (<<) A (1)	(<TS>) (<<) B (1) / (<TS>) (>>) A (1)

		Reset	[Ctrl+E]

		A > B	\0xC3\!(Delay(2000))\0x84 [Enter]	(<TS>) (<<)	(<TS>) (>>)
		B > A	B [Enter] within less than 2000 ms	(<TS>) (>>) B (1) / (<TS>) (<<) Ä (1) / Direction must change, i.e. match resulting show characters	(<TS>) (<<) B (1) / (<TS>) (>>) Ä (1) / TimeStamp of Ä must be higher than B

	No DirLineBreak	Preparation	In receiving terminal, show unidir Tx/Rx panels	As expected

			In receiving terminal, disable [Settings... > Advanced > ...when direction changes] / Confirm	(<TS>) (>>) B (1) / (<TS>) (<<) Ä (1)	(<TS>) (<<) B (1) / (<TS>) (>>) Ä (1)

		Reset	[Ctrl+E]

		A > B	A [Ctrl+Enter]	(<TS>) (<<) A	(<TS>) (>>) A
		B > A	B [Ctrl+Enter] at least 500 ms later (glue time-out)	(<TS>) (<<) A (1) / (<TS>) (>>) B	(<TS>) (<>) AB / Direction must be replaced !!
		A > B	A [Ctrl+Enter] at least 500 ms later (glue time-out)	(<TS>) (<<) A (1) / (<TS>) (>>) B (1) / (<TS>) (<<) A	(<TS>) (<>) ABA
		B > A	B [Enter] at least 500 ms later (glue time-out)	(<TS>) (<<) A (1) / (<TS>) (>>) B (1) / (<TS>) (<<) A (1) / (<TS>) (>>) B (1)	(<TS>) (<>) ABAB (4)
					Unidir Tx/Rx panels must show... / (<TS>) (<<) BB (2) / ...and: / (<TS>) (>>) AA / Rx has not received EOL yet !!

		Cleanup	Close workspace

		Loopback	Create and start a terminal on serial COM loopback port at 115200 baud.
			Disable [Settings... > Advanced > ...when direction changes] / Disable [Settings... > Advanced > Reduce line breaks...]
			Enable [Show Direction] / Enable [Show EOL] / Enable [Show Count/Rate]
			Send: / ABCDEFGHIJKLMNOPQRSTUVWXYZ\!(LineRepeat(100))	2800 bytes / 100 lines sent / 2800 bytes / 100 lines received / Bidir lines are indicated by (<>) / No duplicated or missing parts, i.e. always A-Z

		Cleanup	Close workspace

	Binary Terminal	Initialization	Create and start 2 binary AutoSockets interconnected to each other: / A: Defaults + Show (Time Stamp + Direction + Length) + Show Count/Rate / B: Hide 0x00 + Show (Time Stamp + Direction + Length) + Show Count/Rate
			In sending terminal, link to [YAT - Test - YAT.Domain.Terminal.yacp]

	Chunk line break	Line break	In sending terminal, send: / ABCDEF	(<TS>) (<<) 41h 42h 43h 44h 45h 46h (6)	(<TS>) (>>) 41h 42h 43h 44h 45h 46h (6)
			In sending terminal, send: / <8 lines...> [A] [AB] ...	(<TS>) (<<) 41h 42h 43h 44h 45h 46h (6) / (<TS>) (<<) 41h (1) / (<TS>) (<<) 41h 42h 41h 42h 43h ... (35) / Or different, depending on chunking.	(<TS>) (>>) 41h 42h 43h 44h 45h 46h (6) / (<TS>) (>>) 41h (1) / (<TS>) (>>) 41h 42h 41h 42h 43h ... (35) / Or different, depending on chunking.

	Length line break		In receiving terminal, enable [Settings... > Text... > Break lines after 4 lines]		(<TS>) (>>) 41h 42h 43h 44h (4) / (<TS>) (>>) 45h 46h (2) / (<TS>) (>>) 41h (1) / (<TS>) (>>) 41h 42h 41h 42h (4) / (<TS>) (>>) 43h 41h 42h 43h (4) / (<TS>) (>>) 44h 41h 42h 43h (4) / (<TS>) (>>) 44h 45h 41h 42h (4) / (<TS>) (>>) 43h 44h 45h 46h (4) / (<TS>) (>>) 41h 42h 43h 44h (4) / (<TS>) (>>) 45h 46h 47h 41h (4) / (<TS>) (>>) 42h 43h 44h 45h (4) / (<TS>) (>>) 46h 47h 48h (3) / Chunk and lenght line break are active now.
			In receiving terminal, disable [Settings... > Text... > Break lines on every chunk]		(<TS>) (>>) 41h 42h 43h 44h (4) / (<TS>) (>>) 45h 46h 41h 41h (4) / (<TS>) (>>) 42h 41h 42h 43h (4) / (<TS>) (>>) 41h 42h 43h 44h (4) / (<TS>) (>>) 41h 42h 43h 44h (4) / (<TS>) (>>) 45h 41h 42h 43h (4) / (<TS>) (>>) 44h 45h 46h 41h (4) / (<TS>) (>>) 42h 43h 44h 45h (4) / (<TS>) (>>) 46h 47h 41h 42h (4) / (<TS>) (>>) 43h 44h 45h 46h (4) / (<TS>) (>>) 47h 48h

	Timed line break	Preparation	In receiving terminal, disable [Settings... > Text... > Break lines after 4 lines] / In receiving terminal, enable [Settings... > Text... > Break lines after time-out of] / Confirm		(<TS>) (>>) 41h 42h 43h 44h 45h 46h (6) / (<TS>) (>>) 41h 41h 42h 41h 42h 43h ... (36)

		Reset	[Ctrl+E]

			In sending terminal, send: / A\!(EOL)AB\!(Delay(1000))ABC	[Error: EOL keyword is not supported for binary terminals!] / (<TS>) (<<) 41h 41h 42h (3) / (<TS>) (<<) 41h 42h 43h (3) / Note bugs #211 and #352 regarding suboptiomal position.	(<TS>) (>>) 41h 41h 42h (3) / (<TS>) (>>) 41h 42h 43h (3)
			In sending terminal, send: / <2 lines...> [A] [B\!(Delay(1000))ABC]	[Error: EOL keyword is not supported for binary terminals!] / (<TS>) (<<) 41h 41h 42h (3) / (<TS>) (<<) 41h 42h 43h (3) / (<TS>) (<<) 41h (1) / (<TS>) (<<) 42h (1) / (<TS>) (<<) 41h 42h 43h (3)	(<TS>) (>>) 41h 41h 42h (3) / (<TS>) (>>) 41h 42h 43h (3) / (<TS>) (>>) 41h 42h (2) / (<TS>) (>>) 41h 42h 43h (3)

	Seq. line break	Preparation	In receiving terminal, disable [Settings... > Text... > Break lines after time-out of] / In receiving terminal, enable [Settings... > Text... > Break lines before sequence] / Confirm		(<TS>) (>>) 41h 41h 42h (3) / (<TS>) (>>) 41h 42h 43h 41h 42h (5) / (<TS>) (>>) 41h 42h 43h

		Reset	[Ctrl+E]

			In sending terminal, send: / ABCDEF		(<TS>) (>>) 41h 42h 43h 44h 45h 46h
			In sending terminal, send: / ABCDEF		(<TS>) (>>) 41h 42h 43h 44h 45h 46h (6) / (<TS>) (>>) 41h 42h 43h 44h 45h 46h
			In sending terminal, send: / 123ABC123		(<TS>) (>>) 41h 42h 43h 44h 45h 46h (6) / (<TS>) (>>) 41h 42h 43h 44h 45h 46h 31h 32h 33h (9) / (<TS>) (>>) 41h 42h 43h 31h 32h 33h
			In sending terminal, send: / 123ABC123		(<TS>) (>>) 41h 42h 43h 44h 45h 46h (6) / (<TS>) (>>) 41h 42h 43h 44h 45h 46h 31h 32h 33h (9) / (<TS>) (>>) 41h 42h 43h 31h 32h 33h 31h 32h 33h (9) / (<TS>) (>>) 41h 42h 43h 31h 32h 33h
			In sending terminal, send: / <2 lines...> [A] [B\!(Delay(1000))ABC]		(<TS>) (>>) 41h 42h 43h 44h 45h 46h (6) / (<TS>) (>>) 41h 42h 43h 44h 45h 46h 31h 32h 33h (9) / (<TS>) (>>) 41h 42h 43h 31h 32h 33h 31h 32h 33h (9) / (<TS>) (>>) 41h 42h 43h 31h 32h 33h 41h 42h (8) / (<TS>) (>>) 41h 42h 43h / Note that 41h 42h (8) will only be appended after the delay, / when these bytes were determined to not belong to the sequence.

		Preparation	In receiving terminal, enable [Settings... > Text... > Break lines before sequence] / In receiving terminal, enable [Settings... > Text... > Break lines after sequence] / Confirm		(<TS>) (>>) 41h 42h 43h 44h 45h 46h 41h 42h 43h 44h 45h 46h 31h 32h 33h ... / Lenght must not be placed, as line has not yet completed.

		Reset	[Ctrl+E]

			In sending terminal, send: / 23<NUL>1		(<TS>) (>>) 32h 33h (2) / (<TS>) (>>) 31h / Note that <NUL> is currently being hidden.
			In sending terminal, send: / 23<NUL>1		(<TS>) (>>) 32h 33h (2) / (<TS>) (>>) 31h 32h 33h (3) / (<TS>) (>>) 31h

			In receiving terminal, disable [Settings... > Advanced... > Hide 0x00] / Confirm		(<TS>) (>>) 32h 33h 00h (3) / (<TS>) (>>) 31h 32h 33h 00h (4) / (<TS>) (>>) 31h

		Cleanup	Close workspace

## YAT.Model.Main
#	Functionality	Test	Stimulus	Expected	Remarks

	Files on temporary storage	Preparation	Create and start 2 AutoSockets which are interconnected to each other		FR #380 requests to automate this test
			[File > Workspace > Save As...] onto a memory stick	Workspace and terminals are saved
			Send some data back and forth	Data sent and received
			Remove memory stick	Nothing happens
			Send some data back and forth	Data sent and received
			Reconnect memory stick	Nothing happens
			Send some data back and forth	Data sent and received
			Exit YAT	YAT exits without any warning or error message / File stamp of .yat files gets updated

		Close on removed files on implicitly changed settings	Subsequent start	Workspace must still contain 2 terminals
			Send some data back and forth	Data sent and received
			Remove memory stick	Nothing happens
			Send some more data back and forth	Data sent and received
			Exit YAT	YAT exits without any warning or error message

		Subsequent start on removed storage	Subsequent start	A proper error message
			[Cancel]
			Exit YAT	YAT exits without any warning or error message

		Save on removed files on implicitly changed settings	Reconnect memory stick
			Subsequent start	Workspace must still contain 2 terminals
			Send some data back and forth	Data sent and received
			Remove memory stick	Nothing happens
			Send some more data back and forth	Data sent and received
			Save terminal	A proper error message is shown	User intended save is always to be done
			[No]	Nothing happens	FR #380 requests to further improve the behavior
			Exit YAT	YAT exits without any warning or error message

		Save on removed files on explicitly changed settings	Reconnect memory stick
			Subsequent start	Workspace must still contain 2 terminals
			Modify some explicit setting (e.g. radix)	Asterisk is shown
			Remove memory stick	Nothing happens
			Modify some more explicit setting (e.g. radix)
			Save terminal	A proper error message is shown	User intended save is always to be done
			[No]	Nothing happens, asterisk is still shown	FR #380 requests to further improve the behavior
			Reconnect memory stick
			Save terminal	Saved without any warning or error message / Asterisk no longer shown

		Close on removed files on explicitly changed settings	Modify some explicit setting (e.g. radix)	Asterisk is shown
			Remove memory stick	Nothing happens
			Modify some more explicit setting (e.g. radix)
			Exit YAT	A proper error message and the 'Save As...' dialog is shown	Explicit settings are to be saved on exit
			[Cancel]	Nothing happens, asterisk is still shown
			Exit YAT	A proper error message and the 'Save As...' dialog is shown	Explicit settings are to be saved on exit
			[No]	YAT exits without any warning or error message	FR #380 requests to further improve the behavior

		Cleanup	Reconnect memory stick
			Delete files
			Remove memory stick

## YAT.Model.Terminal
#	Functionality	Test	Scope	Stimulus	Expected	Remarks

	Automatic action	Initialization		Create and start 2 AutoSockets which are interconnected to each other
				Link both to [YAT - Test - YAT.Model.Terminal.yacp]

		Configuration		Show automatic action in tool bar	Menu > Receive > Automatic Action is not checked / Menu > Receive > Automatic Action > Deactivate is disabled / Menu > Receive > Automatic Action > Trigger > Use Text & Co. Is disabled / Tool bar icons are equally disabled
			Rx terminal	List triggers	[None] / [Any Line] / [Predefined Command 1, 2, 3, 4, 5, 9, 10] / Common Regex Capture Patterns / Recent Triggers	[Send Text] must not be listed as that is yet ""
			"	Select trigger = [Any Line]	Menu > Receive > Automatic Action is still not checked
			"	Select action = [Show Message Box]	Menu > Receive > Automatic Action is checked now / Count and Deactivate is enabled now

		Trigger	Tx terminal	Send / 123abc456	Data sent and received / Automatic action is triggered for each received line / Trigger is not highlighted as [Any Line]
			Rx terminal	[Send Text] = "45" / Leave focus
			"	List triggers	[None] / [Any Line] / [Predefined Command 1, 2, 3, 4, 5, 9, 10] / [Send Text] / Common Regex Capture Patterns / Recent Triggers	[Send Text] must be listed
			"	Select trigger = [Send Text]
			Tx terminal	Send 45	Data sent and received / Automatic action is triggered / Trigger is highlighted
			Rx terminal	[Send Text]	Line containing "45" is not highlighted
			"	Send / 123abc456	Line containing "45" is not highlighted
			"	[Terminal > All Terminals Refresh] [F5]	Automatic action is not triggered again / Trigger is still highlighted / Former triggers where [Any Line] was active are also highlighted	Not perfect, but way good enough
			"	Select trigger = [Predefined Command 1]
			Tx terminal	Send / 123abc456	Data sent and received / Automatic action is not triggered
			"	Send / 123ABC456	Data sent and received / Automatic action is triggered / Trigger is highlighted	Detour via e.g. "123abcABC123" is needed to overcome WinForm limitation (bug #347)
				Exit YAT / Restart YAT		Verifies that variable triggers are correctly handled on exit/startup, / even for commands of linked pages
				Send / 123ABC456	Data sent and received / Automatic action is triggered / Trigger is highlighted
				Select trigger = [Predefined Command 2]
				Send / 123ABC456	Data sent and received / Automatic action is triggered / Trigger is highlighted
				Select trigger = Some dedicated command = "ab"	[Use Text] is enabled now
				Send / 123ABC456	Data sent and received / Automatic action is not triggered
				Send / 123abc456	Data sent and received / Automatic action is triggered / Trigger is highlighted
				Enable [Use Text]	[Case Sensitive] is enabled now and activated / [Whole Word] is enabled now / [Regex] is enabled now
				Send / 123abc456	Data sent and received / Automatic action is triggered / Trigger is highlighted
				Send / 123ABC456	Data sent and received / Automatic action is not triggered
				Disable [Case Sensitive] using [Alt+C] from within trigger combo box	[Case Sensitive] is deactivated now
				Send / 123ABC456	Data sent and received / Automatic action is triggered / Trigger is highlighted
				Enable [Whole Word] using [Alt+W] from within trigger combo box	[Whole Word] is activated now
				Send / 123ABC456	Data sent and received / Automatic action is not triggered
				Send / 123 AB C456	Data sent and received / Automatic action is triggered / Trigger is highlighted
				Enable [Regex] using [Alt+E] from within trigger combo box / Trigger = \w{3,}	[Whole Word] is still activated / [Regex] is activated now
				Send / 123 AB C456	Data sent and received / Automatic action is triggered for each of the two matches / Trigger is highlighted

		Filter/Suppr.		Select trigger = Some dedicated command / ABC
				Disable [Regex] / Disable [Whole Word] / Reenable [Case Sensitive] / Disable [Use Text]
				[Line Numbers > Show Line Numbers]
				[Show Direction]

		Filter		Select action = [Filter]		"ABC" is the pattern
				Send something from filtering terminal	Data sent and received
				Send something without trigger from other terminal	Data sent but not shown, i.e. filtered-out
				Send something including trigger from other terminal	Data sent and received, i.e. filtered-in
				Send trigger only from other terminal	Data sent and received
				Send partial line without trigger from other terminal / xyz\!(NoEOL)	Data sent but not shown yet, i.e. retained
				Send trigger from other terminal / ABC	Data sent and received	(>>) xyzABC
				Send partial line including trigger from other terminal / ABC\!(NoEOL)	Data sent but not shown yet, i.e. retained
				Send line end without trigger from other terminal / xyz	Data sent and received	(>>) ABCxyz
				Send partial line without trigger from other terminal / xyz\!(NoEOL)	Data sent but not shown yet, i.e. retained
				Send line end without trigger from other terminal / xyz	Data sent but not shown, i.e. filtered-out
				Send a chunk of two lines with/without trigger from other terminal / ABC\!(EOL)xyz	Data sent and partly shown, i.e. partly filtered-in/out	(>>) ABC
				In receiving terminal, show unidir Rx monitor	Equally filtered as in bidir monitor
				[Terminal > Refresh All] [F5]	Still properly filtered
				[Show Count/Rate] / [Reset Count/Rate] / [Clear Monitors] [Ctrl+E]
				Send a chunk of two lines with/without trigger from other terminal / ABC\!(EOL)xyz\!(LineRepeat(100))	1000 bytes / 200 lines received / 100 lines shown, i.e. filtered-in / 100 lines filtered-out	(>>) ABC / (>>) ABC / (>>) ...

		Suppress		Select action = [Suppress]		"ABC" still is the pattern
				Send something from suppressing terminal	Data sent and received
				Send something without trigger from other terminal	Data sent and received, i.e. not suppressed
				Send something including trigger from other terminal	Data sent but not shown, i.e. suppressed
				Send trigger only from other terminal	Data sent but not shown
				Send partial line without trigger from other terminal / "xyz\!(NoEOL)"	Data sent but not shown yet, i.e. retained
				Send trigger from other terminal / ABC	Data sent but not shown, i.e. suppressed
				Send partial line including trigger from other terminal / "ABC\!(NoEOL)"	Data sent but not shown yet, i.e. retained
				Send line end without trigger from other terminal / "xyz"	Data sent but not shown, i.e. suppressed
				Send partial line without trigger from other terminal / "xyz\!(NoEOL)"	Data sent but not shown yet, i.e. retained
				Send line end without trigger from other terminal / "xyz"	Data sent and complete line is shown, i.e. released	(>>) xyzxyz
				Send a chunk of two lines with/without trigger from other terminal / ABC\!(EOL)xyz	Data sent and partly shown, i.e. partly suppressed	(>>) xyz
				[Terminal > Refresh All] [F5]	Still properly suppressed
				Send a chunk of two lines with/without trigger from other terminal / ABC\!(EOL)xyz\!(LineRepeat(100))	1000 bytes / 200 lines received / 100 lines shown, i.e. not suppressed / 100 lines suppressed	(>>) xyz / (>>) xyz / (>>) ...
				Close all terminals

		Count/Rate		Start MT-SICS simulation
				Create and start AutoSocket connected to the MT-SICS simulation
				[Show Count/Rate]
				[Show Time Stamp]
				Start SIR	Rates must match the rate of SIR / Rates must "look nice"
				Stop SIR
				Close terminal
						Instructions on videos at "..\4 - Implementation\Auto Action Plot"
		Count/Rate Plot	Tx terminal	Open a terminal in another instance of YAT		> Always start video with configuration
			Rx terminal	Open another terminal on default port again		> Always show time as well
			"	[Show Count/Rate]
			"	Trigger: [AnyLine] / Action: [Plot Byte Count/Rate]		Begin of video [Plot Byte Count&Rate]
			Tx terminal	Send / ABCDEFGHIJKLMNOPQRSTUVWXYZ\!(LineRepeat(20))\!(LineInterval(100))
			"	Send / ABCDEFGHIJKLMNOPQRSTUVWXYZ\!(LineRepeat(20))\!(LineInterval(200))
			Rx terminal	Wait a while
			"	Show legend
			Tx terminal	Send again
			Rx terminal	Wait a while, then... / ...[Clear] plot / ...[Reset Byte/Line Count/Rate]
			Tx terminal	Send again
			Rx terminal	Deactivate automatic action from within plot form		End of video

		Options		Trigger: ([-+]?\d+)	[Use Text] is silently enabled
				Disable [Use Text]	Single error message / Trigger is focussed again / Invalid part is selected
				Delete trigger	Trigger state is neutral again
				Trigger: Fill-in (\	Trigger state is invalid / [Use Text] is enabled
				Enable [Use Text]	Trigger state is neutral again / [Use Text] is selected / [Regex] is enabled
				Enable [Regex] using [Alt+E]	Trigger state is invalid again / [Regex] is selected
				Trigger: Complete with d+)	Trigger state is neutral again / [Use Text] is enabled and selected / [Regex] is enabled and selected

		Line Chart		Trigger: ([-+]?(?:\d+(?:\.\d*)?|\.\d+)) / Action: [Line Chart]		Begin of video [Line Chart]
				Run [SignalGeneration] script		End of video
				Enable [Show Time Stamp]
				Run [SignalGeneration] script again	Ensure that capture only happens in content, not meta data
				Disable [Show Time Stamp]

		Line Chart Time Stamp		Action: [Line Chart (X = Time Stamp)]		Begin of video [Line Chart (X = Time Stamp)]
				Run [SignalGeneration] script		End of video

		Histogram		Action: [Histogram (Horizontal)]		Begin of video [Histogram (Horizontal)]
				Run [SignalGeneration] script		End of video

				Action: [Histogram (Vertical)]		Begin of video [Histogram (Vertical)]
				Run [SignalGeneration] script		End of video

		Scatter Plot		Action: [Scatter Plot]		Begin of video [Scatter Plot]
				Configure [SignalGeneration] script to ADJECENT_RANDOM		End of video
				Run [SignalGeneration] script

				Close terminal
		Line Chart		Open terminal on default port again
				Open another terminal in another instance of YAT
				[Show Count/Rate] in both terminals		Begin of video [Line Chart with enormous data]
				Trigger: ([-+]?\d+) / Action: [Line Chart]
				In other terminal, send [Plot-6-IntegersEnormous.txt]		End of video
				[Terminal > Break] after a while

		Line Chart Time		Action: [Line Chart (X = Time)] / Trigger: / ((?:(?:19|20)\d\d-(?:0[1-9]|1[012])-(?:0[1-9]|[12]\d|3[01]))T(?:(?:[01]\d|2[0-3]):[0-5]\d:[0-5]\d))\s+([-+]?(?:\d+(?:\.\d*)?|\.\d+))\s+([-+]?\d+)\s+([-+]?\d+)\s+([A-Z]{1})\s+([A-Za-z]{3}) / Trigger in use is a modified combination of the predefined patterns: / ((?:(?:19|20)\d\d-(?:0[1-9]|1[012])-(?:0[1-9]|[12]\d|3[01]))T(?:(?:[01]\d|2[0-3]):[0-5]\d:[0-5]\d)) / \s+([-+]?(?:\d+(?:\.\d*)?|\.\d+)) / \s+([-+]?\d+)\s+([-+]?\d+) / \s+([A-Z]{1})\s+([A-Za-z]{3})
				In other terminal, send [Plot-5-CombinedTime.txt]

		Line Chart		Action: [Line Chart] / Trigger: / ([-+]?(?:\d+(?:\.\d*)?|\.\d+))\s+([-+]?\d+)\s+([-+]?\d+)\s+([A-Z]{1})\s+([A-Za-z]{3}) / Trigger in use is a modified combination of the predefined patterns: / ([-+]?(?:\d+(?:\.\d*)?|\.\d+)) / \s+([-+]?\d+)\s+([-+]?\d+) / \s+([A-Z]{1})\s+([A-Za-z]{3})		Begin of video [Line Chart with combined data]
				In other terminal, send [Plot-4-Combined.txt] multiple times		End of video

		Deactivate		Deactivate automatic action
				Hide automatic action in tool bar

	Automatic response	Initialization		Create and start 2 AutoSockets which are interconnected to each other
				Link both to [YAT - Test - YAT.Model.Terminal.yacp]

		Configuration		Show automatic response in tool bar	Menu > Send > Automatic Response is not checked / Menu > Send > Automatic Response > Deactivate is disabled / Menu > Send > Automatic Response > Trigger > Use Text is disabled / Tool bar icons are equally disabled
				Select trigger = [Any Line]	Menu > Send > Automatic Response is still not checked
				List responses	[None] / [Trigger] / [Predefined Command 1, 2, 3, 4, 5, 9, 10] / [Send Text] / Common Regex Capture Patters	[Send Text] is already listed as it contains the previously used command
				Select response = [Send Text]	Menu > Send > Automatic Response is checked now	Note that, while an empty trigger is not, an empty response is valid
				[Send Text] = "45"

		Trigger		Send: / 123abc456	Data sent and received / Automatic response is triggered for each received line
				Select trigger = [Send Text]	Data sent and received / Automatic response is triggered for each received line / Trigger is highlighted
				[Terminal > Refresh All] [F5]	Automatic response is not triggered again / Trigger is still highlighted / Former triggers where [Any Line] was active are also highlighted	Not perfect, but way good enough
				Select trigger = [Predefined Command 1]	Data sent and received / Automatic response is not triggered for "123abc456"
				Send: / 123ABC456	Data sent and received / Automatic response is triggered / Trigger is highlighted
				Exit YAT / Restart YAT		Verifies that variable triggers are correctly handled on exit/startup, / even for commands of linked pages
				Select trigger = [Predefined Command 2]	Data sent and received / Automatic response is triggered / Trigger is highlighted
				Select trigger = Some dedicated command = "ab"	[Use Text] is enabled now / Data sent and received / Automatic action is not triggered for "123ABC456"
				Send: / 123abc456	Data sent and received / Automatic response is triggered / Trigger is highlighted
				Enable [Use Text]	[Case Sensitive] is enabled now and activated / [Whole Word] is enabled now / [Regex] is enabled now
				Send: / 123abc456	Data sent and received / Automatic response is triggered / Trigger is highlighted
				Send: / 123ABC456	Data sent and received / Automatic response is not triggered
				Disable [Case Sensitive] using [Alt+C] from within trigger combo box	[Case Sensitive] is deactivated now
				Send: / 123ABC456	Data sent and received / Automatic response is triggered / Trigger is highlighted
				Enable [Whole Word] using [Alt+W] from within trigger combo box	[Whole Word] is activated now
				Send: / 123ABC456	Data sent and received / Automatic response is not triggered
				Send: / 123 AB C456	Data sent and received / Automatic response is triggered / Trigger is highlighted
				Enable [Regex] using [Alt+E] from within trigger combo box / Trigger: / \w{3,}	[Whole Word] is still activated / [Regex] is activated now
				Send: / 123 AB C456	Data sent and received / Automatic response is triggered for each of the two matches / Trigger is highlighted
				Send: / 123 ABC 456 789 0DE FGH IJK LMN OPQ RST UVW XYZ 123 ABC 456 789 0DE FGH IJK LMN OPQ RST UVW XYZ	Data sent and received / Automatic response is triggered for all 24 matches / Trigger is highlighted	Ensures that multiple subsequent send works (i.e. the SendSyncObj mechanism)
				Clear sending terminal [Ctrl+L] / Enable [Show Line Numbers] / Enable [Show Length]
				Select response = [Predefined Command 1]
				Send the above command again	Data sent and received / Automatic response is triggered for all 24 matches / Trigger is highlighted	1 + 24 lines are expected
				Select response = [Predefined Command 2]
				Send the above command again	Data sent and received / Automatic response is triggered for all 24 matches / Trigger is highlighted	...ABC is expected
				Send an empty line from the receiving terminal
				Send the above command again and again	Data sent and received / Automatic response is triggered for all 24 matches / Trigger is highlighted	...ABC (72) is expected for each responded line
				Send a final empty line from the receiving terminal
				Select response = Some dedicated command
				Send the above command again	Data sent and received / Automatic response is triggered for all 24 matches / Trigger is highlighted
				Select trigger = [Any Line] / Select response = [Trigger]
				Send the above command again	Data sent and received / Automatic response is triggered
				Trigger: / (\d+)
				Response: / $1$2$3$4		There is a limitation with *Adjust*OptionsSilently(): / Options are only adjusted on 'SelectedIndexChanged', but not free text, i.e. -1
				Send: / 123 ABC 456 789 0DE FGH IJK LMN OPQ RST UVW XYZ 123 ABC 456 789 0DE FGH IJK LMN OPQ RST UVW XYZ	Data sent and received / Automatic response is triggered for all 10 matches / Automatic response is composed from first 4 triggers / Trigger is highlighted	123 ABC 456 789 0DE FGH IJK LMN OPQ RST UVW XYZ 123 ABC 456 789 0DE FGH IJK LMN OPQ RST UVW XYZ / $1$2$3$4 / $1$2$3$4 / $1$2$3$4 / $1$2$3$4 / $1$2$3$4 / $1$2$3$4 / $1$2$3$4 / $1$2$3$4
				Enable [Replace]
				Send: / 123 ABC 456 789 0DE FGH IJK LMN OPQ RST UVW XYZ 123 ABC 456 789 0DE FGH IJK LMN OPQ RST UVW XYZ	Data sent and received / Automatic response is triggered for all 10 matches / Automatic response is composed from first 4 triggers / Trigger is highlighted	123 ABC 456 789 0DE FGH IJK LMN OPQ RST UVW XYZ 123 ABC 456 789 0DE FGH IJK LMN OPQ RST UVW XYZ / 1234567890 / 1234567890 / 1234567890 / 1234567890 / 1234567890 / 1234567890 / 1234567890 / 1234567890
				Response: / $0$2$3$4	Data sent and received / Automatic response is triggered for all 10 matches / Automatic response contains error message / Trigger is highlighted	[Automatic response replacement error: Invalid replacement number 0 ($0) was requested! Number must be must be a positive integral value (1, 2,...).]4567890
				Response: / $99$2$3$4	Data sent and received / Automatic response is triggered for all 10 matches / Automatic response contains error message / Trigger is highlighted	[Automatic response replacement error: Invalid replacement number 99 ($99) was requested but trigger only contains 8 captures!]4567890

		Persistance		Exit YAT
				Start YAT again	Automatic response settings are still active
				Send some data back and forth	Data sent and received / Automatic response is triggered for each received line

		Cleanup		Deactivate automatic response
				Hide automatic response in tool bar
				[File > Workspace > Close]

	Continuous	Filter/Suppr.		Start MT-SICS simulation incl. Frontend
				Create and start AutoSocket connected to the MT-SICS simulation
				[Show Count/Rate] / [Show Line Numbers]
				Start SIR	1 S S 0.00 g / 2 S S 0.00 g / 3 S S 0.00 g / ...
				Show automatic action in tool bar
				Select trigger = "S D" / Select action = [Filter]	Responses are no longer shown
				Change simulated value	... / 101 S D ?.?? g / 102 S D ?.?? g / 103 S D ?.?? g / ... / Responses are no longer shown once stable again
				Select action = [Suppress]	Responses are shown again
				Change simulated value	Responses are no longer shown when unstable / ... / 201 S S ?.?? g / 202 S S ?.?? g / 203 S S ?.?? g / ...
				Select action = [None]	Responses are shown again

		Cleanup		Stop SIR
				Hide automatic action in tool bar
				[File > Workspace > Close]

## YAT.View
#	Functionality	Test	Stimulus	Expected	Remarks

		Precondition		Oracle VM VirtualBox installed / Win7 VM added to VirtualBox	Available at https://developer.microsoft.com/en-us/microsoft-edge/tools/vms/#downloads / Valid for 90 days => initially snapshot, then revert snapshot each time / Passw0rd!

		Preparation	Open the VirtualBox manager
			Remove previous "Win 7 (MS IE11) – Clone"
			Create new "Win 7 (MS IE11) – Clone"		Takes 5-10 minutes
			Start "Win 7 (MS IE11) – Clone"		Doesn't work anymore !!! VT-x is required for latest VirtualBox !!!

		Scaling	Use Win7 VM at 150% and check all forms	All OK	Compare against "\YAT\!-Doc.Project\5 - Test\View Scaling"

## YAT.View.Forms.Main
#	Functionality	Test	Stimulus	Expected	Remarks

	Preparation		Start YAT
			[File > Preferences... > Defaults...] + [OK]		Will also default the <MainWindow> section in In LocalUserSettings.xml / Required to get a normal = non-maximized window / (A maximized window would revert the automatic layout when / moving below, due to a limitation with 'FormWindowState.Maximized')
			Exit YAT

	Startup position		Start YAT again	YAT shows the welcome screen / YAT is started within visible screen / YAT is started with normal layout
			Create a terminal		Required to keep workspace
			Move YAT to a different location, if available to a different screen		Note that the whole application must be located at one screen, / i.e. positions across screens are moved to the primary screen
			Create another terminal	Terminal is created and automatically tiled vertically	Required to keep automatic layout
			Resize YAT
			Exit YAT		Position and size are stored in workspace
			Start YAT again	YAT is started with correct location and size

	Layout setting		Create another terminal	Terminal is created and automatically tiled vertically
			Resize YAT	Terminals are kept automatically tiled vertically
			Exit YAT	Layout is stored in workspace
			Start YAT again	Layout is restored
			Resize YAT	Terminals are still kept automatically tiled vertically
			Resize one of the terminals	Layout is changed to 'Manual'
			Exit YAT	Layout is stored in workspace
			Start YAT again	Layout is restored / Manually resized terminal position is restored / Other former maximized terminal position has been kept as well	Could partly be tested automatically, e.g. / if (WorkspaceLayout = Manual) / all TerminalLayout must be Manual as well
			Resize YAT	Terminals are no longer resized
			Exit YAT	Layout is stored in workspace
			Start YAT again	Layout is restored
			Layout terminals again automatically (Alt+Shift+A)	Terminals get tiled again
			Resize YAT	Terminals are kept tiled vertically

	Always on top		Alt+Shift+T to enable 'Always On Top'
			Change to some other application	YAT stays on top
			Change back to YAT
			Alt+Shift+T to disable 'Always On Top'
			Change to some other application	YAT no longer on top
			Change back to YAT

## YAT.View.Forms.Terminal
#	Functionality	Test	Stimulus	Expected	Remarks

	Send Text		Create and start 2 AutoSockets which are interconnected to each other
		Edit	Fill-in some text
			[Enter]	Text gets sent / Cursor stays at end
			Modify the text
			[Enter]	Text gets sent / Cursor stays at end
			[Enter]	Text gets sent / Cursor stays at end	Ensure that subsequent [Enter] work
			Modify the text in between
			[Enter]	Text gets sent / Cursor position is kept
			[Enter]	Text gets sent / Cursor position is kept
			Select some text in between
			[Enter]	Text gets sent / Text stays selected
			[Enter]	Text gets sent / Text stays selected
			[Ctrl+Enter]	Text gets sent without EOL / Cursor position is kept
			[Enter]	Text gets sent / Cursor position is kept
		Edit while close/open	Stop the terminal	Cursor position is kept
			Modify the text
			Start the terminal again
			[Enter]	Text gets sent / Cursor position is kept
		F-Shortcuts	[F3]	Text gets sent / Cursor position and selection is kept
			[Ctrl+F3]	Text gets sent without EOL / Cursor and selection stays as is
			[F3]	Text gets sent / Cursor and selection stays as is
		Standard Shortcuts	[Ctrl+A]	Text gets completely selected
			[Ctrl+C]	Text gets copied onto clipboard
			Open editor and paste text	Text gets pasted from clipboard
			Go back to [Send Text]
			[Shift+Left|Right]	Text gets selected
			[Ctrl+Shift+Left|Right]	Words get selected

		Multi-Line	Select "..."	'Multi-Line Text' box opens / Former text is visible
			[Ctrl+Enter]	'Multi-Line Text' box closes / 'Send Text' still shows former text
			[Enter]	Text gets sent / Cursor stays at 'Send Text (F3)'
			Select "..."	'Multi-Line Text' box opens / Former text is visible
			Fill-in some multi-line text
			[Ctrl+Enter]	'Multi-Line Text' box closes / 'Send Text' shows the text / Text gets completely selected
			[Enter]	Multi-line text gets sent / Text stays completely selected
			Click into "Send Text"
			[Enter]	Multi-line text gets sent	Ensure that multi-line placeholder can normally by navigated around
			Modify the text
			[Enter]	Single line text gets sent / Cursor position is kept
			[Arrow-Down] and [Arrow-Up]	Text changes among recents
			[Enter]	Text gets sent / Cursor position is kept
			[Tab] to move focus out of "Send Text"
			[Ctrl+Tab] to switch terminal	Focus "disappears", i.e. moves to "Send Text"	Preparation for user input below
			[Ctrl+Tab] to switch back	"Send Text" gets activated
			[Enter]	Text gets sent / Cursor position is kept / Text gets completely selected

		Keep Text	[Ctrl+Shift+K] to disable this option
			[Enter]	Text gets erased after send
			Fill-in some new text
			[Enter]	Text gets erased after send
			[Ctrl+Shift+K] to restore this option
			Fill-in some new text
			[Enter]	Text gets sent / Cursor stays at end of text box

		Send Immediately	[Ctrl+Shift+I] to enable this option	Text gets reset / Button changes to "Send EOL (F3)"
			Enable 'Show EOL'		Required to track line breaks below
			Enter some characters	Characters are sent immediately
			[Enter]	EOL is sent / Line break is done
			[Enter]	EOL is sent / Line break is done
			Enter some characters	Characters are sent immediately
			[F3]	EOL is sent / Line break is done
			[F3]	EOL is sent / Line break is done
			Enter some characters	Characters are sent immediately
			[Backspace]	Previous character is "eaten" is sent
			Enter some characters	Characters are sent immediately	Ensure that characters are still sent properly
			[Enter]	EOL is sent / Line break is done
			[Send EOL (F3)]	EOL is sent / Line break is done
			[Send EOL (F3)]	EOL is sent / Line break is done	Ensure that <Enter text...> doesn't lead to an error message
			[Ctrl+Shift+I] to restore this option
			[Enter]	EOL is sent	Ensure that text is properly reset
			Fill-in some text
			[Enter]	Text gets sent / Cursor stays at end of text box

		Recent	[Arrow-Down] and [Arrow-Up]	Text changes among recents	Ensure that items are sorted correctly (most recent at top)
			[Enter]	Text gets sent / Cursor stays at end of text box
			Open recent drop-down	Backspace are shown as <BS>
			Exit YAT
			Start YAT again		Ensure that control char recents such as backspace properly handled
			Open recent drop-down	Backspace are shown as <BS>
			Select one of the recents
			Change that recent
			[Enter]	Text gets sent / Cursor stays at end of text box
			Open recent drop-down	Just selected recent still there / New recent added

	Predefined Commands		Keep the 2 AutoSockets which are interconnected to each other
			Import commands from [YAT - Test – YAT.View.Forms.Terminal.yacps]		Import instead of link to be able to modify (and restore modified) commands
			Send the predefined texts back and forth	Text gets sent
		Command Shortcuts	[Shift+F<i>]	Text gets sent	If shortcuts don't work, check the "ATTENTION" blocks in YAT.View.Forms.Terminal.Designer.cs
		Page Shortcuts	[Ctrl+Alt+Right|Left]
			[Ctrl+<i>]
		Recent	[Arrow-Down] and [Arrow-Up]	Text changes among recents	Ensure that items are sorted correctly (most recent at top)
			[Enter]	Text gets sent / Text stays selected / Cursor stays at end of text box
		Changed Recent	[Arrow-Down] and [Arrow-Up]	Text changes among recents
			[Shift+F<i>]	Text gets sent / "Send Text" still contains changed recent
			[Enter]	Changed recent text gets sent / Text stays selected / Cursor stays at end of text box
			[Shift+F<i>]	Text gets sent
		Copy Predefind	[Ctrl+Shift+F<i>]	Text gets copied to [Send Text]
			[Ctrl+Shift+P] to enable this option
			[Shift+F<i>]	Text gets copied after send	Note bug #473 "[Copy Predefined] option wrongly selects"
			If cursor is not yet in [Send Text] / [Alt+E] to set cursor
			Modify the text
			[Enter]	Text gets sent / Cursor stays at end of text box
			[Shift+F<i>]	Text gets copied after send / Cursor stays at end of text box
			[Enter]	EOL is sent / Line break is done
			[Ctrl+Shift+P] to restore this option
		Recent	[Arrow-Down] and [Arrow-Up]	Text changes among recents	Ensure that items are sorted correctly (most recent at top)
			[Enter]	Text gets sent / Cursor stays at end of text box
		Rearrange	[Up/Down by], [Move/Copy to], [Clear]	Proper behavior
		Rearrange in settings dialog	[Define...] then redo the above in the settings dialog	Proper behavior
		Cut/Copy/Paste/Clear	Within same terminal	Proper behavior
			To/from other terminal	Proper behavior
			To/from text editor	Proper behavior	Single-line text, multi-line text, file path
		Cut/Copy/Paste/Clear in settings dialog	As above	Proper behavior
		Cut/Copy/Paste/Clear pages in settings dialog	As above	Proper behavior

	Throughput		Keep the 2 AutoSockets which are interconnected to each other
			Enable 'Byte/Line Count'
			Send "A\!(LineRepeat)"	Rates must be at least 15000/s | 5000/s	YAT 2.4.0 ~ 15000/s | 5000/s / YAT 2.1.0 ~ 15000/s | 5000/s / (YAT 2.0.0 was 12000/s | 4000/s, earlier versions even slower)
			[Ctrl+B]	Breaks within instants
			Send "A\!(LineRepeat)"
			[Terminal > Break]	Breaks within instants

	Send File		Send "\!-SendFiles\Stress-4-Huge.txt"	GUI properly reponds
			[Ctrl+B]	Breaks within instants
			Send "\!-SendFiles\Stress-2-Large.txt"	Break has been resumed / GUI still properly responds
			[F4]	File is sent	Takes just a few seconds
			[F4]	File is sent again

		Stress Line	Send "\!-SendFiles\Stress-7-EnormousLine.txt"	Works without issues / Complete line is sent and received / Line exceed warning is output in the monitors
			Clear the monitors

		Text Exclusion	Open settings
			Activate [Advanced > Skip Empty Lines on [Send File]]
			Activate [Text > Text exclusion patterns]
			Send "\!-SendFiles\TextExclusion.txt"	Lines include the stated number of chars / No empty lines
			Switch radix	All radices work well

	Text Line Breaks	Empty Line	Keep the 2 AutoSockets which are interconnected to each other
			A\!(EOL)B\!(EOL)\!(EOL)C	A / B / C	Empty line must be shown since an empty line was intended
			Enable 'Show EOL'	Same as above but with <CR><LF>
			Disable 'Show EOL'	Same as above without <CR><LF>

			Enable 'Show EOL' on receiving terminal
			Enable 'Show Direction' on both terminals
			Enable 'Show Length' on both terminals

		Pending EOL Character	A
			[Ctrl+Enter]	(<<) A in sending terminal / (>>) A in receiving terminal
			<CR>
			[Ctrl+Enter]	(<<) A in sending terminal / (>>) A<CR> in receiving terminal	<CR> must be retained when 'Show EOL' is disabled / <CR> must not be retained when 'Show EOL' is enabled (was the case until YAT 2.0.0)
			<LF>
			[Ctrl+Enter]	(<<) A (1) in sending terminal / (>>) A<CR><LF> (3)
			Toggle 'Show Direction' and 'Show Length' on both terminals twice
			[Ctrl+E] to clear both terminals

		Broken Pending EOL	A
			[Ctrl+Enter]	(<<) A in sending terminal / (>>) A in receiving terminal
			In receiving terminal: / X / [Enter]	(<<) A (1) / (>>) X (1) in sending terminal / (>>) A (1) in receiving terminal / (<<) X<CR><LF> (3)
			In sending terminal: / <<EMPTY>> / [Enter]	(<<) A (1) / (>>) X (1) in sending terminal / (>>) A (1) in receiving terminal / (<<) X<CR><LF> (3) / (>>) <CR><LF> (2)	Empty line must not be shown since it's just the pending EOL
			In sending terminal: / B / [Enter]	(<<) A (1) / (>>) X (1) / (<<) B (1) in sending terminal / (>>) A (1) in receiving terminal / (<<) X<CR><LF> (3) / (>>) <CR><LF> (2) / (>>) B<CR><LF> (3)
			In receiving terminal: / X / [Enter]	(<<) A (1) / (>>) X (1) / (<<) B (1) / (>>) X (1) in sending terminal / (>>) A (1) in receiving terminal / (<<) X<CR><LF> (3) / (>>) <CR><LF> (2) / (>>) B<CR><LF> (3) / (<<) X<CR><LF> (3)
			In sending terminal: / <<EMPTY>> / [Enter]	(<<) A (1) / (>>) X (1) / (<<) B (1) / (>>) X (1) / (<<) (0) in sending terminal / (>>) A (1) in receiving terminal / (<<) X<CR><LF> (3) / (>>) <CR><LF> (2) / (>>) B<CR><LF> (3) / (<<) X<CR><LF> (3) / (>>) <CR><LF> (2)	Empty line must be shown since an empty line was intended
			B / [Enter]	(<<) A (1) / (>>) X (1) / (<<) B (1) / (>>) X (1) / (<<) (0) / (<<) B (1) in sending terminal / (>>) A (1) in receiving terminal / (<<) X<CR><LF> (3) / (>>) <CR><LF> (2) / (>>) B<CR><LF> (3) / (<<) X<CR><LF> (3) / (>>) <CR><LF> (2) / (>>) B<CR><LF> (3)	Empty line must be kept since an empty line was intended
			Toggle 'Show Direction' and 'Show Length' on both terminals twice
			[Ctrl+E] to clear both terminals

		Broken Pend. EOL Char. a)	A
			[Ctrl+Enter]	(<<) A in sending terminal / (>>) A in receiving terminal
			<CR>
			[Ctrl+Enter]	(<<) A in sending terminal / (>>) A<CR> in receiving terminal	<CR> must be retained when 'Show EOL' is disabled / <CR> must not be retained when 'Show EOL' is enabled (was the case until YAT 2.0.0)
			In receiving terminal: / X / [Enter]	(<<) A (1) / (>>) X (1) in sending terminal / (>>) A<CR> (2) in receiving terminal / (<<) X<CR><LF> (3)	(was wrong until YAT 2.0.0: A / X<CR><LF>)
			In sending terminal: / <LF>
			[Ctrl+Enter]	(<<) A (1) / (>>) X (1) in sending terminal / (>>) A<CR> (2) in receiving terminal / (<<) X<CR><LF> (3) / (>>) <LF> (1)	<LF> must not be shown (was the case until YAT 2.0.0)
			B / [Enter]	(<<) A (1) / (>>) X (1) / (<<) B (1) in sending terminal / (>>) A<CR> (2) in receiving terminal / (<<) X<CR><LF> (3) / (>>) <LF> (1) / (>>) B<CR><LF> (3)
			Toggle 'Show Direction' and 'Show Length' on both terminals twice
			[Ctrl+E] to clear both terminals

		Broken Pend. EOL Char. b)	<CR>
			[Ctrl+Enter]	(<<) in sending terminal / (>>) <CR> in receiving terminal	(was wrong until YAT 2.0.0: <<EMPTY>>)
			In receiving terminal: / X / [Enter]	(>>) X (1) in sending terminal / (>>) <CR> (1) in receiving terminal / (<<) X<CR><LF> (3)	Pending <CR> must not be shown as empty line
			In sending terminal: / <LF>
			[Ctrl+Enter]	(>>) X (1) in sending terminal / (<<) (0) / (>>) <CR> (1) in receiving terminal / (<<) X<CR><LF> (3) / (>>) <LF> (1)
			B / [Enter]	(>>) X (1) / (<<) (0) / (<<) B (1) in sending terminal / (>>) <CR> (1) in receiving terminal / (<<) X<CR><LF> (3) / (>>) <LF> (1) / (>>) B<CR><LF> (3)
			Toggle 'Show Direction' and 'Show Length' on both terminals twice
			[Ctrl+E] to clear both terminals

		Broken Split EOL a)	A
			[Ctrl+Enter]	(<<) A in sending terminal / (>>) A in receiving terminal
			<CR>
			[Ctrl+Enter]	(<<) A in sending terminal / (>>) A<CR> in receiving terminal	<CR> must be retained when 'Show EOL' is disabled / <CR> must not be retained when 'Show EOL' is enabled (was the case until YAT 2.0.0)
			In receiving terminal: / X / [Enter]	(<<) A (1) / (>>) X (1) in sending terminal / (>>) A<CR> (2) in receiving terminal / (<<) X<CR><LF> (3)
			In sending terminal: / B<LF>
			[Ctrl+Enter]	(<<) A (1) / (>>) X (1) / (<<) <CR>B<LF> in sending terminal / (>>) A<CR> (2) in receiving terminal / (<<) X<CR><LF> (3) / (>>) B<LF>	Previously unconfirmed <CR> must be delay-shown since EOL is indeed unconfirmed / <LF> must be shown since <CR>B<LF> is a split EOL
			<<EMPTY>> / [Enter]	(<<) A (1) / (>>) X (1) / (<<) <CR>B<LF> (3) in sending terminal / (>>) A<CR> (2) in receiving terminal / (<<) X<CR><LF> (3) / (>>) B<LF><CR><LF> (4)	First <LF> must be shown since <CR>B<LF> is a split EOL
			Toggle 'Show Direction' and 'Show Length' on both terminals twice
			[Ctrl+E] to clear both terminals

		Broken Split EOL b)	<CR>
			[Ctrl+Enter]	(<<) in sending terminal / (>>) <CR> in receiving terminal	Empty line shall be shown since <CR> was indeed sent / (was wrong until YAT 2.0.0: <<EMPTY>>)
			In receiving terminal: / X / [Enter]	(>>) X (1) in sending terminal / (>>) <CR> (1) in receiving terminal / (<<) X<CR><LF> (3)
			In sending terminal: / B / [Enter]	(>>) X (1) / (<<) <CR>B (2) in sending terminal / (>>) <CR> (1) in receiving terminal / (<<) X<CR><LF> (3) / (>>) B<CR><LF> (3)	Previously unconfirmed <CR> must be delay-shown since EOL is indeed unconfirmed
			[Show EOL] in sending terminal	(<<) <CR> (1) / (>>) X<CR><LF> (3) / (<<) B<CR><LF> (3)	Unconfirmed <CR> becomes visible
			Toggle 'Show Direction' and 'Show Length' on both terminals twice
			[File > Workspace > Close]

	Binary Terminal		Create and start 2 'Binary' AutoSockets which are interconnected to each other
			Repeat the some of the steps further above to ensure that binary works as well
			Also send <CR>
			Switch radix	All radices work well	Ensure that 'String' and 'Char' also works for binary terminals
			Enable [Terminal > Settings... > Advanced... > ASCII > Replace by ASCII]	<CR> become visible

	Binary Line Breaks		Keep the 2 'Binary' AutoSockets which are interconnected to each other
			Disable [Break lines on every chunk]
			Enable all kind of binary line breaks
			Send some text back and forth	Line breaks work according to the settings

	Vertical Auto-Scroll	Initial Scroll	Create and start a terminal which is connected to an MT-SICS device
			Reduce buffer to 100 lines		Required to reduce time to fill monitor
			Show buffer line numbers [Buffer Relative]
			Request continuous data stream (i.e. SIR)	Responses are received, monitor is being filled / Monitor performs auto-scroll / Monitor continues auto-scroll when monitor is full
		Manual Scroll	Move scroll bar	Proper manual scroll
		Auto Scroll	Move scroll bar to bottom	Auto-scroll is restored
		Manual Scroll	Select items	Proper manual scroll
		Auto Scroll	[Ctrl+End]	Auto-scroll is restored
		Cleanup	[File > Workspace > Close]

	Find	Empty Lines	Create 2 AutoSockets which are interconnected to each other
			[Ctrl+F]	Find field gets activated
			Clear find field if it is not empty	Find next/previous buttons are disabled
			[Enter]	Find "empty" results in dark = "invalid" / Find next/previous buttons stay disabled
			A	Find field gets yellow = "nothing found" / Find next/previous buttons stay disabled
			[Enter]	Find field still yellow = "nothing found" / Cursor stays at end

		Filled Lines	Send the following text
			A / AA / AAA / ABAA / ABC AA / ABC aa / ABC AA / X	Find field turns white = "reset"
			[Ctrl+F]
			A	FindOnEdit works as expected
			AA
			[Enter]
			[Backspace] x 2	FindOnEdit works as expected / Find next/previous buttons get disabled
			[Enter]	Find "empty" results in dark = "invalid" / Find next/previous buttons stay disabled
			A
			AA
			[Alt+Shift+P] (=> Previous)	Shortcut works as expected
			[Alt+Shift+N] (=> Next)	Shortcut works as expected
			[Ctrl+F]	Shortcut works as expected
			[Alt+F]	Shortcut works as expected
			[Alt+N]	Shortcut works as expected
			[Alt+P]	Shortcut works as expected
			aa
			[Enter]
			[Alt+C]
			[Enter]
			AA
			[Alt+W]
			[Enter]
			[Enter] / [Alt+F] / [Alt+P]	Find works as expected
			B[^A	Find field gets yellow = "nothing found" / Find next/previous buttons stay disabled
			[Alt+E]	Find invalid results in dark = "invalid" / Find next/previous buttons stay disabled
			B[^A]	Find field gets yellow = "nothing found" / Find next/previous buttons stay disabled
			[Alt+W]	Find works as expected
			[Enter] / [Alt+F] / [Alt+P]	Find works as expected
			[Alt+C]	Find works as expected
			ABC	FindOnEdit works as expected
			Close terminal
			Reopen terminal	FindOnEdit still contains ABC
			[Ctrl+F]	Find works as expected
			[Alt+E]

		Select	Select a line
			[Ctrl+F]	FindOfSelected works as expected

		All	[Alt+Shift+L] (=> All)	Shortcut works as expected / Expected lines get highlighted
			Send text again and again	Expected lines get highlighted / Expected lines stay highlighted on scrolling
			Show Tx and Rx panel	Expected Tx lines are highlighted
			Respond some lines	Expected Rx lines get highlighted
			Select a line in the Tx panel
			[Alt+Shift+P] (=> Previous)	Only a single Tx line gets highlighted
			Activate [Show Copy of Active Line]
			Select "BC" part of a line
			[Alt+Shift+L] (=> All)	Shortcut works as expected / Expected lines get highlighted
			Change find text to "B"	FindOnEdit works as expected

		All Persistence	Exit YAT
			Start YAT again
			Send text again	FindAll still works

		Cleanup	[File > Workspace > Close]

	ComboBox'es	Cursor Position	Create the 2 AutoSockets which are interconnected to each other
			Send some text back and forth
			1st terminal: Select some characters of the "Send Text"
			2nd terminal: Place cursor somewhere in the "Send Text"

		Focus in Terminal	[Tab] to move focus out of "Send Text"
			[Shift+Tab] to restore focus in "Send Text"	Cursor position restored / Text still selected (if selected before)
			Move cursor (and selection)		Required to show issue below
			Mouse click to move focus out of "Send Text"
			Mouse click to restore focus in "Send Text"	Cursor position restored / Text still selected (if selected before)	Bug #403 "Issues with ComboBoxEx"

		Focus among Terminals	[Ctrl+Tab] to switch to other terminal
			[Ctrl+Tab] to switch back to first terminal	Cursor position restored / Text still selected (if selected before)

		Focus among Applications	[Alt+Tab] to switch to other terminal
			[Alt+Tab] to switch back to first terminal	Cursor position restored / Text still selected (if selected before)

		Focus with Multi-Line	[Tab] to move focus to [...]
			[Enter]
			[Cancel]	Cursor position restored / Text still selected (if selected before)
			[Tab] to move focus to [...]
			Change text
			[Ctrl+OK]	Whole text selected (default behavior)
			[Tab] to move focus to [...]
			Change text to multi-line
			[Ctrl+OK]	Whole text selected (default behavior)

			Repeat sequence above with mouse at [...] instead of [Tab]	Same as above

		Focus with Standard Dialog	Repeat sequence above with [Save As...] instead of [...]	Same as above	Multi-line dialog overrides default behavior, thus not covers standard dialog behavior

## YAT.View.Forms.Settings
#	Functionality	Test	Stimulus	Expected	Remarks

	Settings Dialogs	Terminal Settings	Create a 'Text' terminal

			Open the terminal settings	All fine
			Modify some settings	All fine	Explorative testing
			Open the 'Text' settings	All fine
			Modify some settings	All fine	Explorative testing
			Close the 'Text' settings	All fine
			Open the 'Advanced' settings	All fine
			Modify some settings	All fine	Explorative testing
			Close the 'Advanced' settings	All fine
			Close the terminal settings	All fine

			Open the terminal settings again	All fine
			Change to 'Binary'	All fine
			Modify some settings	All fine	Explorative testing
			Open the 'Binary' settings	All fine
			Modify some settings	All fine	Explorative testing
			Close the 'Binary' settings	All fine
			Open the 'Advanced' settings	All fine
			Modify some settings	All fine	Explorative testing
			Modify the user name	All fine	Explicitly testing this as the user name is the only non-terminal-settings setting
			Close the 'Advanced' settings	All fine
			Close the dialog	All fine
				User name is set

		Predefined Settings	Open the 'Predefined' dialog	All fine

			1: Fill-in some [Text]	[Description] becomes [Text]	ABC
			2: Fill-in some [Text]	[Description] becomes [Text]	DEF
			2: Modify [Text]	[Description] gets changed	DEFGH
			2: Fill-in [Description]	[Description] gets set	#2
			3: Fill-in some [Text]	[Description] becomes [Text]	IJK
			3: Fill-in [Description]	[Description] gets changed	#3
			3: Modify [Text]	[Description] is kept	IJKLM
			3: Modify [Description]	[Description] gets changed	#3#
			4: Fill-in [Description]	[Description] gets set	#4
			4: Fill-in some [Text]	[Description] is kept	NOP
			4: Modify [Text]	[Description] is kept	NOPQR
			4: Modify [Description]	[Description] gets changed	#4#
			5: Navigate into [Description] but leave unchanged	[Description] stays empty
			5: Fill-in some [Text]	[Description] becomes [Text]	ST
			5: Modify [Text]	[Description] gets changed	STUVW
			5: Modify [Description]	[Description] gets changed	#5
			6: Fill-in [Description]	[Description] gets set / [Text] stays empty	#6

			Close the 'Predefined' dialog
			Use the commands
			Exit YAT
			Start YAT again
			Use the commands again	All fine

			Open the 'Predefined' dialog again
			Modify some settings	All fine	Explorative testing

			Define a multi-line command	Description is set
			Modify multi-line command by editing a line / [OK]	Description is updated
			Modify multi-line command by adding a line / [OK]	Description is updated
			Modify multi-line command by adding a line / [OK]	Description is updated

			Close the dialog	All fine

		Log Settings	Open the settings dialog	All fine
			Modify some settings	All fine	Explorative testing
			Close the dialog	All fine

		Format Settings	Open the settings dialog	All fine
			Modify some settings	All fine	Explorative testing
			Close the dialog	All fine

		Preferences	Open the preferences dialog	All fine
			Modify some settings	All fine	Explorative testing
			Close the dialog	All fine

## YAT.Log
#	Functionality	Test	Stimulus	Expected	Remarks

	Log		Create and start an AutoSocket
			Create and start another AutoSocket interconnected to the other
			[Log > Settings...] [Ctrl+Shift+L]
		Initial = Neat text	[Defaults...]		Required to reset the extensions to their defaults
			[OK]
			[Log > Open Log Folder in File Browser...]	C:\Users\<User>\Documents\YAT / \YAT-Log-<TS>.log has been created	Consequence of auto-on feature
			Send some data back and forth
			Open file in text editor	File contains transmitted lines
			Send some data back and forth
			[Log > Off] [Ctrl+Shift+F]
			Change to text editor	File gets refreshed / File contains transmitted lines	Note that the operating system may delay flushing.
			Close text editor

		Neat RTF	[Log > Settings...] [Ctrl+Shift+L]
			Change to .rtf
			[OK]	File is created
			Send some data back and forth
			[Log > Off] [Ctrl+Shift+F]
			Open file in Word	File contains transmitted lines

		Changing settings	[Log > On] [Ctrl+Shift+N]	New file is created	New time stamp

		Neat XML	[Log > Settings...] [Ctrl+Shift+L]
			Change to .xml	File is created
			[OK]
			Send some data back and forth
			Open file in text editor	File contains transmitted lines	Note that display elements are text-only and no longer contain the underlying typed / information such as the time stamp of the origin. Since the XML schema is strongly- / typed again, the items need to be reconstructed. Not optimal, but simply a trade-off / Between display and log performance. After all, XML logging is probably rarely used.
			Send some data back and forth
			Change to text editor	File gets refreshed / File contains transmitted lines

		Raw text	[Log > Settings...] [Ctrl+Shift+L]
			Disable neat log
			Enable all raw logs	Dialog to resolve naming conflict
			[OK]
			Confirm with [Yes]	Files are created
			Change to text editor of former XML file	File gets refreshed / File contains transmitted data / XML is completed
			Send some data back and forth
			Open files in hex editor in 'Shared Mode'	Files contain transmitted data / Files contain no Unicode BOM	HHD Hex Editor Neo licensed

		Raw XML	[Log > Settings...] [Ctrl+Shift+L]
			Change to .xml	Files are created
			Send some data back and forth
			Open files in text editor	Files contain transmitted data	Note that raw XML does contain time stamp and origin.
			Send some data back and forth

		Cleanup	[File > Workspace > Close]
			Change to text editor of former XML files	Files get refreshed / Files contain transmitted data / XML is completed
			Close text editor

## YAT.Info
#	Functionality	Test	Stimulus	Expected	Remarks

			Start YAT

		Quick Reference	"Help > Quick Reference"	Check content

		Release Notes	"Help > Release Notes"	Check version and year/date

		Donate	"Help > Donate"	Link works

		About	"Help > About"	Check version and year

		Unhandled Exceptions	"Help > About" > Click slightly above the right end of the 1st line	Dialog is shown
			[Yes]	Unhandled exception is thrown and handled
			[Yes]	Exception details can be shown / Exception contains inner exception (level1) / Exception can be copied onto clipboard
			[Close]	No exceptions
			[No] = exit only	YAT exits, no exceptions

			Start YAT again

			"Help > About" > Click 1st line again	Dialog is shown
			[Yes]	Unhandled exception is thrown and handled
			[Yes]	Exception details can be shown / Exception contains inner exception (level1) / Exception can be copied onto clipboard
			[Close]	No exceptions
			[Yes] = restart	YAT exits and restarts, no exceptions

			"Help > About" > Click 1st line again	Dialog is shown
			[Yes]	Unhandled exception is thrown and handled	Becomes async after restart (for whatever reason)
			[Yes]	Exception details can be shown / Exception contains inner exception (level1) / Exception can be copied onto clipboard
			[Close]	No exceptions
			[Cancel]
			[OK]	YAT exits and restarts, no exceptions

			"Help > About" > Click 1st line again	Dialog is shown
			[Yes]	Unhandled exception is thrown and handled	Still async
			[Yes]	Exception details can be shown / Exception contains inner exception (level1) / Exception can be copied onto clipboard
			[Close]	No exceptions
			[Retry]	Mouse cursor is reset to default / Main status is reset

			"Help > About" > Click 1st line again	Dialog is shown
			[Yes]	Unhandled exception is thrown and handled	Still async
			[No]
			[Ignore]	No exceptions / Mouse cursor is reset to default / Main status is reset

			"Help > About" > Click 1st line again
			[Yes]	Exception is being ignored	Still async
			[Close]	No exceptions
			Exit YAT	YAT exits, no exceptions	Required to fully verify exception handling / Also required to fully reset exception handling

			"Help > About" > Click slightly above the right end of the 2nd line	Repeat steps above

			"Help > About" > Click slightly above the right end of the 3rd line	Repeat steps above, except [Cancel], [Retry] and [Ignore]	When YAT has been started from Visual Studio [F5]: / Debugger will show the exception => [Continue]

## Installation
#	Functionality	Test	Stimulus	Expected	Remarks

	File system	Files	Open "C:\Program Files\YAT"	3rd party infos: / > DejaVu / > RtfWriter / > OxyPlot / YAT infos: / > YAT Installer	In total: / > 4 folders
				Assemblies: / > ALAZ / > MKY incl. 9 .xml / > OxyPlot / > RtfWriter / > YAT / Quick Reference / Release Notes / YAT.exe / YATConsole.exe / YAT.exe.config / YATConsole.exe.config	In total: / > 41 files
				No NUnit projects / No .Test projects
				Time stamps of all binaries, except OxyPlot, reflect the build time
				Time stamps of all App.config reflect the build time
				Time stamps of all 3rd party files reflect their release date
				No files from previous version, except kept 3rd party files

	System	Installed Software	Open "System > Apps"	YAT is shown once only	Old versions are replaced automatically
				YAT is shown with the correct icon
				YAT is shown with the correct version

	Local/Roaming User Settings	Prepare	Ensure that previous Local/Roaming User Settings are available / This is given by 'Release > Install Testing'		This is a quick-fix to feature request #178 "Add test cases for local user settings"

	System	Start	Open "Start > Programs"	YAT must be shown
				YAT Quick Reference must be shown	§
				YAT Quick Reference can be opened	1 page only; no scripting (yet)

	YAT	Initial start	Start "Start > Programs > YAT > YAT"	YAT must start with last settings / 2 interconnected serial COM port terminals are opened
		Terminals	Send some data back and forth	Data must be sent back and forth
			Define a few predefined commands	Commands must be usable to send data back and forth
			Ensure that there are some command recents	Commands must be usable to send data back and forth
			Send some files back and forth	Files must be sent back and forth
			Ensure that there are some file recents	Files must be usable to send data back and forth
		Exit	[File > Exit]	Workspace including terminals must be auto-saved
		Subsequent start	Start "Start > Programs > YAT > YAT"	Workspace including terminals must be restored
			Send some data back and forth	Data must be sent back and forth
			Use previously predefined commands	Commands must be usable to send data back and forth
			Use command recents	Commands must be usable to send data back and forth
			Use file recents	Files must be usable to send data back and forth
		Workspace	[File > Workspace > Close]	Workspace must be closed without exceptions

		.yat	Create 2 interconnected TCP/IP AutoSocket terminals
			Save both terminals manually [File > Save Terminal As...]	Files must get created
			[File > Workspace > Close Workspace]
			[File > Open...]
			Open 1st terminal again	1st terminal must be opened
			[File > Recent > '<2nd>.yat']	2nd terminal must be opened
		.yaw	Save workspace manually [File > Workspace > Save As...]	File must get created
			[File > Workspace > Close]		[File > Exit] is not sufficient, since that would automatically restore the workspace on subsequent start
			[File > Exit]

		File icons	Open "C:\Users\<User>\Documents\YAT"	.yat files must show correct icon
				.yat file must show correct icon

		.yaw cmd line	Double-click the workspace .yaw	YAT and terminals must be opened
			Resize/move the YAT window
			[File > Exit]

		.yat cmd line	Double-click one of the terminal .yat	YAT and terminal must be opened with new size/location
			[File > Workspace > Close]		[File > Exit] is not sufficient, since that would automatically restore the workspace on subsequent start
			[File > Exit]

		C:\Program Files\YAT	Open PowerShell
			.\YAT.exe	YAT starts, 'New Terminal' form is shown
			.\YAT.exe -help	Help form is shown
			.\YAT.exe -blabla	Error is shown in MsgBox / Help form may optionally be shown
			.\YATConsole.exe	YATConsole starts, empty workspace is shown / PowerShell remains at YATConsole
			.\YATConsole.exe -help	Help is shown in console
			.\YATConsole.exe -blabla	Error is shown in console / Help is shown in console

			Double-click YAT.exe
		Main	Welcome	Check version
		Quick Reference	"Help > Quick Reference"	Check availability and content
		Release Notes	"Help > Release Notes"	Check version and year/date
		About	"Help > About"	Check version and year

	Concurrent Instances in case of AutoSave	Precondition	[File > Preferences... > Defaults...] / [Yes] / [OK] / Resulting in: / LocalUserSettings.General.AutoOpenWorkspace = true / LocalUserSettings.General.AutoSaveWorkspace = true / LocalUserSettings.AutoWorkspace.FilePath = ""		This test initially was implemented as YAT.Model.Test.FileHandlingTest.TestConcurrentInstancesInCaseOfAutoSave() and... / ...YAT.Model.Test.FileHandlingTest.TestSequenceOfUseCases_6_through_9_()::UC9 with a third main. / However, these tests cannot be done automatically due to limitations of running really concurrent instances out of a single NUnit test script.
			Exit YAT
			Open the local user settings folder / "C:\Users\<User>\AppData\Local\YAT\YAT\<Version>"	Files observable

		Step 1 :: Initial start and exit	Initial start via task bar icon
			Create new terminal	Auto workspace with 1 auto terminal
			Define a few predefined commands
			[File > Exit]	Terminal file gets created / Workspace file gets updated

		Step 2 :: Subsequent and concurrent start with nested exit	Subsequent start (instance #1)	Instance #1: / Workspace still contains 1 terminal / Terminal still contains predefined commands
			Concurrent start (instance #2)	Instance #2: / New terminal can be created
			Exit instance #2
			Exit instance #1

		Step 3 :: Subsequent start and exit	Subsequent start	Instance #1: / Workspace still contains 1 terminal / Terminal still contains predefined commands

		Step 4 :: Subsequent and concurrent start with sequential exit	Concurrent start (instance #2)	Instance #2: / New terminal can be created
			Exit instance #1
			Exit instance #2

		Step 5 :: Subsequent start and exit	Subsequent start	Workspace still contains 1 terminal / Terminal still contains predefined commands
			[File > Workspace > Close Workspace]	Files get deleted
			[File > Exit]