## MKY.IO.Serial.SerialPort
#	Functionality	Test	Stimulus	Expected	Remarks

			Note that the following tests must be performed on an interface fully supporting buffering.
			Ideally use FTDI ports (e.g. COM21/22) which are known to have best feature support.
			e.g. Microsoft and Prolific do not properly support buffering.

	Rates	Rates with default settings	Create a new terminal on serial COM port
			Create a second terminal looped back to the first
			Show counts and rates on both terminals
			Send some data back and forth	Counts and rates must properly behave
			Reset counts and rates
			Send "\!-SendFiles\Stress-1-Normal.txt"	Byte rate must be at least 500/s (i.e. 9600 baud - 25% - overhead) / All bytes must be received
			Reset counts and rates
			Set both terminals to 115200 baud		Use presets, then these are tested right along
			Send "\!-SendFiles\Stress-2-Large.txt"	Byte rate must be at least 6000/s (i.e. 115200 baud - 25% - overhead) / All bytes must be received

		Rates with full buffering	In advanced settings of both terminals, disable... / ...[Buffer not more than baud rate permits] / ...[Buffer chunks of max...]
			Restore both terminals to 9600 baud		Use presets, then these are tested right along
			Send some data back and forth	Rates must properly behave
			Reset counts and rates
			Send "\!-SendFiles\Stress-1-Normal.txt"	With true COM port (not VSPE), byte rate on Rx will be around 960/s / All bytes must be received
			Reset counts and rates
			Again set both terminals to 115200 baud		Use presets, then these are tested right along
			Send "\!-SendFiles\Stress-2-Large.txt"	With true COM port (not VSPE), byte rate on Rx will be around 11520/s / All bytes must be received

			Close terminals

			Note that the following tests must be performed on an interface fully supporting advanced serial COM port features.
			Ideally use FTDI ports (e.g. COM21/22) which are known to have best feature support.
			VSPE e.g. doesn't support XOn/XOff software flow control.

	RFR/CTS	Closed – Manual RFR/CTS	Create a new terminal on serial COM port with 'Manual Hardware' flow control without opening it	RFR/CTS/DTR/DSR/DCD states are shown but disabled
			Show flow control count	Flow control count is shown, all set to 0
		Open – Manual RFR/CTS	Start/open terminal	RFR/DTR are on and editable, CTS/DSR are off
			Disable and re-enable RFR and DTR	Flow control count is incremented
			Reset flow control count	Flow control count reset to 0
		Closed – RFR/CTS	Create a second terminal looped back to the first with 'Hardware' flow control without opening it	RFR/CTS/DTR/DSR/DCD states are shown but disabled
		Open – RFR/CTS	Start/open terminal	RFR/DTR are on, DTR is editable, CTS is shown and on
				CTS/DSR/DCD of first terminal are on
			Show flow control count	Flow control count is shown, all set to 0
			Disable and re-enable RFR and DTR of first terminal	CTS and DSR/DCD turn off and on / Flow control count is incremented
			Reset flow control count	Flow control count reset to 0
		Send while CTS is on	Send some data from second to first terminal	Data is sent and received
		Send while CTS is off	Toggle RFR of first terminal	CTS of second terminal is off
			Send some data from second to first terminal	Data is accepted but retained (i.e. will not yet be shown)
			Toggle RFR of first terminal	CTS of first terminal is on / Data is received

			Close terminals

	XOn/XOff	Closed – None	Create a new terminal on serial COM port with 'None' flow control without opening it	IXS and OXS states are hidden
		Open – None	Start/open terminal	IXS and OXS states are hidden
		Open – Manual XOn/XOff	Set terminal to 'Manual Software' flow control	IXS and OXS states are shown, IXS is editable, IXS is on, OXS is assumed to be on / <XON> is sent by terminal
			Show flow control count	Flow control count is shown, all set to 0 / Except for IXS XOn which is incremented each time the terminal is opened
		Open – XOn/XOff	Create a second terminal looped back to the first
			Set terminal to 'Software' flow control
			Start/open terminal	<XON> is received by first terminal
				OXS count is incremented
		Send while XOn	Send some data from second to first terminal	Data is sent and received
		Send while XOff	Toggle IXS of first terminal	<XOFF> is received by second terminal but won't be shown
			Send some data from second to first terminal	Data is accepted
			Send some more data from second to first terminal until warning is output	Warning is output once / Data is accepted but partly retained (i.e. will not yet be shown)
			Send some more data from second to first terminal	Data is accepted but retained (i.e. will not yet be shown)
			Toggle IXS of first terminal	<XON> is received by second terminal but won't be shown / Retained data is sent and received
			Toggle IXS of first terminal	<XOFF> is received by second terminal but won't be shown
			Send a lot of data from second to first terminal	Data is accepted but retained / Warning is output once again	Ensure that a lot of data can be retained
			Toggle IXS of first terminal	<XON> is received by second terminal but won't be shown / Retained data is sent and received
		Hide XOn/XOff	Enable 'Hide XOn/XOff' in advanced settings of first terminal	<XON> and <XOFF> indications disappear
		Show XOn/XOff	Disable 'Hide XOn/XOff' in advanced settings of first terminal	<XON> and <XOFF> indications reappear

			Close terminals

	Combined	Combine both above	Use 'Manual Combined' and 'Combined' flow control

			Close terminals

	Output Break State	Indicate OBS/IBS	Create a new terminal on serial COM port
			Terminal > Settings... > Advanced Settings... / > Indicate break states / > Output break can be modified	IBS and OBS indicated / IBS is disabled (i.e. greyed), OBS is enabled

			Create a second terminal looped back to the first
			Terminal > Settings... > Advanced Settings... / > Indicate break states / > Output break can be modified	IBS and OBS indicated / IBS is disabled (i.e. greyed), OBS is enabled

		Set OBS manually	Set OBS of first terminal by clicking on symbol	First terminal: OBS turns red and terminal gets disconnected
				Second terminal: IBS turns red but terminal stays connected

		Reset OBS manually	Reset OBS of first terminal by clicking on symbol	First terminal: OBS turns green and terminal gets connected again / Second terminal: IBS stays red
			Send some data from first to second terminal	Data is sent and received / Second terminal: IBS turns green

		Modify OBS settings	First terminal: / Terminal > Settings... > Advanced Settings... / > No send while in OBS = No

		Set OBS manually	Set OBS of first terminal by clicking on symbol	First terminal: OBS turns red and terminal gets disconnected / Second terminal: IBS turns red but terminal stays connected
			Send some data from first to second terminal	Data is retained and an error message is shown

		Reset OBS manually	Reset OBS of first terminal by clicking on symbol	First terminal: OBS turns green and terminal gets connected again / Second terminal: IBS stays red
			Send some data from first to second terminal	Data is sent and received / Second terminal: IBS turns green

		\!(OutputBreakOn)	Define a command \!(OutputBreakOn)\!(NoEOL)
		\!(OutputBreakOff)	Define a command \!(OutputBreakOff)\!(NoEOL)
			Define a command with some data

			Send some data from first to second terminal	Data is sent and received
			Set OBS of first terminal by calling the according command	First terminal: OBS turns red and terminal gets disconnected / Second terminal: IBS turns red but terminal stays connected
			Reset OBS of first terminal by calling the according command	First terminal: OBS turns green and terminal gets connected again / Second terminal: IBS stays red
			Send some data from first to second terminal	Data is sent and received / No error messages appear / Second terminal: IBS turns green

			Close terminals

ToDo			"YAT – BreakStateTest.jpg" still of any purpose?

ToDo		Suspend/Resume	Open terminal on internal COM		Requires computer with internal COM (e.g. docking station @ MT)
		of internal COM	Send some data back and forth	Data is sent and received
			Suspend computer
			Resume computer
			Send some data back and forth	Data is sent and received, no exceptions

	Disconnect/Reconnect	Microsoft driver	Go to the system device manager / Locate the RB EVB (e.g. COM43) and verify the driver	Driver is Mettler-Toledo (ToriLogic/Thesycon) e.g. 1.24.0.0 of 2016-11-24	This is an additional test to the automatic performed tests / Required because the automatic test doesn't use the Microsoft driver
			Change to Microsoft driver by 'Update > Manual > List > Serial USB Device'	Driver now is e.g. Microsoft 10.0.10586.306 of 2006-06-21
			Create a new terminal on RB EVB serial COM port	Terminal opened
			Send something	Sending possible, successfully receiving
			Disconnect USB cable on RB EVB	Terminal still indicated as "Open" since alive ticker doesn't work with Microsoft driver / No exceptions
			Manually close the port	No exceptions
			Reconnect USB cable to RB EVB
			Manually open the port again
			Send something	Sending possible, successfully receiving
			Disconnect USB cable on RB EVB	Terminal still indicated as "Open" since alive ticker doesn't work with Microsoft driver / No exceptions
			Reconnect USB cable to RB EVB	Terminal reopened
			Send something again	Sending possible again, successfully receiving
			Send something	Sending possible, successfully receiving
			Disconnect USB cable on RB EVB	Terminal still indicated as "Open" since alive ticker doesn't work with Microsoft driver / No exceptions
			Send something	Sending not possible, terminal gets closed, is waiting for reconnect
			Reconnect USB cable to RB EVB	Terminal reopened
			Send something again	Sending possible again, successfully receiving	Only new data is sent, previous data got cleared
			Exit YAT	No exceptions
			Go back to the system device manager
			Restore Mettler-Toledo driver by 'Update > Manual > List > Serial USB Device'	Driver is again Mettler-Toledo (ToriLogic/Thesycon) e.g. 1.24.0.0 of 2016-11-24

	Port Selection	Preparation	[File > New Terminal... > Defaults... > OK]
			Close workspace
			Exit YAT

		None available new	Disable all internal serial COM ports / Disconnect all USB/RS-232 adapters / Disable all virtual ports such as VSPE
			Start YAT	Message that there are no serial COM ports / Everything else must work fine

		No longer available new	Reactivate ports
			Open terminal on USB/RS-232 adapter COM port
			Close workspace
			Exit YAT

			Disconnect USB/RS-232 adapter
			Start YAT	Message that serial COM port is no longer available / Automatically defaulted to first available port

		No longer available active	Reactivate ports
			Open terminal on USB/RS-232 adapter COM port
			Exit YAT

			Disconnect USB/RS-232 adapter
			Start YAT	Message that serial COM port is no longer available
			[No]	Error message / Terminal stays closed
			[Terminal > Settings...]	Message that serial COM port is no longer available / Automatically switched to first available port
			[OK]
			[Cancel]	Terminal still closed
			[Terminal > Settings...]	Message that serial COM port is no longer available / Automatically switched to first available port
			[OK]
			[OK]	Terminal switched but still closed
			[Terminal > Open/Start]
			Send some data	Works

		Cleanup	Close workspace
			Exit YAT

## MKY.IO.Serial.Socket
#	Functionality	Test	Stimulus	Expected	Remarks

	Open	Continuous while opening	Create a new terminal using AutoSocket
			Start continuous mode on device		SIR on RB ExBal Win32 / (ECHO 2 doesn't work as disconnect resets it)
			Close port while SIR is received	No exceptions
			Open port while SIR is received	Data is received, no exceptions
			Exit YAT	No exceptions
			Start YAT while SIR is received	Data is received, no exceptions
			Stop continuous mode on device		C
			Close terminal

	TCP/IP Client	Auto-Reconnect	Create and open a TCP/IP Server
			Create and open a TCP/IP Client without auto-reconnect	Both terminals interconnected
			Close server	Client gets disconnected
			Open server again	Client stays disconnected
			Open client	Both terminals are interconnected
			Reconfigure the client to become auto-reconnectable
			Close server	Client gets disconnected
			Open server again	Client gets reconnected
			Close server again	Client gets disconnected
			Open server again	Client gets reconnected
	TCP/IP Server	Listening	Close client	Server gets listening
			Open client	Server gets reconnected
			Close client again	Server gets listening
			Open client again	Server gets reconnected
			Close terminals		Using [File > Close All Terminals]

	Rates	Tx/Rx byte/line rates	Create a new terminal using AutoSocket
			Create a second terminal looped back to the first
			Show rates on both terminals
			Send some data back and forth	Rates must properly behave
			Send "\!-SendFiles\Stress-3-EvenLarger.txt"	Byte rate must be at least 25000/s / Line rate must be at least 500/s / All bytes must be received
			Close terminals		Using [File > Workspace > Close]

	TCP/IP AutoSocket	Remoteconnect	[On YAT DevelopmentComputer] / Create a new terminal using TCP/IP AutoSocket / > Remote Host = YAT TestComputer	Terminal can be opened	YAT DevelopmentComputer is 192.168.188.34
			[On YAT TestComputer] / Create a new terminal using TCP/IP AutoSocket / > Remote Host = YAT DevelopmentComputer	Both terminals interconnected	YAT TestComputer is 192.168.188.32
			Send some data back and forth	Data can be exchanged
			Close terminals

	TCP/IP Client/Server	Remoteconnect	[On YAT TestComputer] / Create a TCP/IP Server	Terminal can be opened
			[On YAT DevelopmentComputer] / Create a new terminal using TCP/IP Client / > Remote Host = YAT TestComputer	Both terminals interconnected	YAT TestComputer is 192.168.188.32
			Send some data back and forth	Data can be exchanged
			[On YAT DevelopmentComputer] / Create a TCP/IP Server
			[On YAT TestComputer] / Create a TCP/IP Client / > Remote Host = YAT DevelopmentComputer	Both terminals interconnected	YAT DevelopmentComputer is 192.168.188.34
			Send some data back and forth	Data can be exchanged
			Close terminals

	UDP/IP PairSocket	Interconnect	Create two terminals using UDP/IP PairSocket / > 1st terminal ports = 10000 / 10001 / > 2nd terminal ports = 10001 / 10000	Both terminals opened
			Send some data back and forth	Data can be exchanged
			Close terminals

		Limited Broadcast	Create two terminals using UDP/IP PairSocket / > 1st terminal remote host = [broadcast] / > 1st terminal ports = 10000 / 10001 / > 2nd terminal remote host = [broadcast] / > 2nd terminal ports = 10001 / 10000		When [broadcast] is selected, same port is proposed by default, / Since typical use case of [broadcast] involves a remote host
			Send some data back and forth	Data can be exchanged
			Close terminals

		Directed Broadcast	Get the address of the network interface		YAT DevelopmentComputer is 192.168.188.34
			Calculate the corrsponding limited broadcast address		YAT DevelopmentComputer is 192.168.188.255
			Create two terminals using UDP/IP PairSocket / > 1st terminal remote host = 192.168.188.255 / > 1st terminal ports = 10000 / 10001 / > 1st terminal interface = network interface / > 2nd terminal remote host = 192.168.188.255 / > 2nd terminal ports = 10001 / 10000 / > 2nd terminal interface = network interface
			Send some data back and forth	Data can be exchanged
			Close terminals

		Remoteconnect	[On YAT DevelopmentComputer] / Create a new terminal using UDP/IP PairSocket / > Remote Host = YAT TestComputer / > Local UDP Port = 10000	Terminal can be opened	YAT TestComputer is 192.168.188.32
			[On YAT TestComputer] / Create a new terminal using UDP/IP PairSocket / > Remote Host = YAT DevelopmentComputer / > Local UDP Port = 10000	Both terminals interconnected	YAT DevelopmentComputer is 192.168.188.34
			Send some data back and forth	Data can be exchanged
			Close terminals

	UDP/IP Client/Server	Interconnect	Create a terminal using UDP/IP Server / > Local port = 10000
			Create a terminal using UDP/IP Client / > Remote port = 10000
			Send some data back and forth	Data can be exchanged	Client must send data first
		Multiconnect	Create another terminal using UDP/IP Client / > Remote port = 10000	Port sharing allowed
			Send some data back and forth	Data can be exchanged	Server sends to most recently active client
			Send some data back and forth from the previous client	Data can be exchanged	Server sends to most recently active client
			Close terminals

		Limited Broadcast	Create a terminal using UDP/IP Server / > Local port = 10000
			Create a terminal using UDP/IP Client / > Remote host = [broadcast] / > Remote port = 10000
			Send some data back and forth	Data can be exchanged	Client must send data first
			Close terminals

		Directed Broadcast	Create a terminal using UDP/IP Server / > Local port = 10000
			Create a terminal using UDP/IP Client / > Remote host = 192.168.188.255 / > Remote port = 10000
			Send some data back and forth	Data can be exchanged	Client must send data first
			Close terminals

		Remoteconnect	[On YAT TestLaptop] / Create a UDP Server / > Local port = 10000	Terminal can be opened
			[On YAT DevelopmentComputer] / Create a new terminal using UDP/IP Client / > Remote host = YAT TestLaptop / > Remote port = 10000
			Send some data back and forth	Data can be exchanged	Client must send data first
			Close terminals

		Remotefilter	[On YAT TestLaptop] / Create a UDP Server / > Local port = 10000 / > Local filter = 192.168.188.0
			[On YAT DevelopmentComputer] / Create a new terminal using UDP/IP Client / > Remote host = YAT TestLaptop / > Remote port = 10000
			Send some data back and forth	Data can be exchanged	Client must send data first

			[On YAT TestLaptop] / Change UDP Server / > Local filter = 192.168.188.33
			Send some data back and forth	Data can no longer be exchanged	Client must send data first

			[On YAT TestLaptop] / Change UDP Server / > Local filter = [any]
			Send some data back and forth	Data can be exchanged	Client must send data first
			Close terminals

		Multibroadcast	[On YAT TestLaptop] / Create a UDP Server / > Local port = 10000
			[On YAT DevelopmentComputer] / Create a UDP Server / > Local port = 10000
			[On YAT DevelopmentComputer] / Create a terminal using UDP/IP Client / > Remote host = [broadcast] / > Remote port = 10000
			Send some data back and forth	Data can be exchanged / Client data is received by both servers / Server data is received by client	Client must send data first
			On UDP/IP Client / [View > Show Port] = Yes	Correct end points are shown
			Close terminals

	Interface Selection				Similar as .SerialPort; PENDING

## MKY.IO.Serial.Usb
#	Functionality	Test	Stimulus	Expected	Remarks

	Enumeration		Connect test devices
			Start YAT and select USB Ser/HID	Devices are shown in device list

	Preset and FlowControl	MT Ser/HID	Select an MT Ser/HID device	Preset is set to MT Ser/HID / FlowControl is set to Software / No XOn/XOff characters are shown	Hide XOn/XOff must be enabled by default

	Start/Stop	Single device	Send something to the device	Device responses	Use YAT.8 ExLight
			Terminal caption and I/O status	Full device info – Connected – Open / Green
			Stop terminal	Full device info – Closed / Grey
			Start terminal	Full device info – Connected – Open / Green
			Repeat Stop/Start	No XOn/XOff characters are shown / No additional line breaks are shown
			Send something to the device	Device responses
			Close YAT while terminal is open	Terminal closes, YAT exits
			Start YAT again	Full device info – Connected – Open / Green
			Send something to the device	Device responses
			Stop terminal	Full device info – Closed – Grey
			Start terminal	Full device info – Connected – Open / Green
			Send something to the device	Device responses

	Connect/Disconnect	Single device	Disconnect device while terminal is open	Full device info – Disconnected – Waiting / Red	YAT.8 ExLight is connected to Out 1 of Hub 1
			Reconnect device	Full device info – Connected – Open / Green
			Send something to the device	Device responses
			Repeat Disconnect/Connect
			Send something to the device	Device responses
			Reset device
			Send something to the device	Device responses
			Disconnect device while terminal is open	Full device info – Disconnected – Waiting / Red
			Close terminal	Full device info – Closed / Grey
			Reconnect device	Full device info – Closed / Grey
			Open terminal	Full device info – Connected – Open / Green
			Send something to the device	Device responses
			Close YAT while terminal is open	Terminal closes, YAT exits
			Disconnect device while YAT is closed
			Start YAT again	Switch question pops up
			Select [No]	Full device info – Disconnected – Waiting / Red
			Reconnect device
			Open terminal again	Full device info – Connected – Open / Green
			Send something to the device	Device responses
			Repeat Disconnect/Connect
			Send something to the device	Device responses
			Close terminal	Short device info – Closed – Grey
			Disconnect device while terminal is stopped
			Open terminal	Full device info – Disconnected – Waiting / Red
			Reconnect device	Full device info – Connected – Open / Green
			Send something to the device	Device responses

	XOn/XOff	Manual Xon/XOff	Set terminal to 'Manual Software' flow control	IXS and OXS states are shown, IXS is editable, IXS is on, OXS is assumed to be on
			Show flow control count	Flow control count is shown, all set to 0 / Except for IXS | XOn which is incremented each time the terminal is opened
		Send while XOn	Request some data from the device	Data is sent and received
		Send while XOff	Toggle IXS	<XOFF> is sent
			Request some data from the device	Data is sent but no response is received
			Toggle IXS	<XON> is sent
				Retained data is received
		Hide XOn/XOff	Enable 'Hide XOn/XOff' in advanced settings	<XON> and <XOFF> indications disappear
		Show XOn/XOff	Disable 'Hide XOn/XOff' in advanced settings	<XON> and <XOFF> indications reappear

			Close terminal

	Report ID	Correct ID	Create a new terminal to MT USB Ser/HID device using defaults (i.e. report ID = 0)	Connected – Open – Green
			Show length
		Display settings	Terminal Settings... > Advanced Settings... > Include non-payload data
			Request some data from the device	Data is sent and received
		Wrong ID	Open terminal settings and change report ID = 1	Connected – Open – Green
			Request some data from the device	Data is sent but nothing is received
		Correct ID again	Open terminal settings and restore report ID = 0	Connected – Open – Green
			Request some data from the device	Data is sent and received again

		\!(ReportId(<ID>))	Prepend \!(ReportId(1)) and request data again	Data is sent but nothing is received
			Prepend \!(ReportId(0)) and request data again	Data is sent and received again
			Prepend \!(ReportId(1)) and request data again	Data is sent but nothing is received
			Prepend \!(ReportId()) and request data again	Data is sent and received again

		Preset 'Plain'	Change preset to 'Plain'
			Request some data from the device	Data is sent and received / Response includes terminating zero and filler bytes

		\!(ReportId(<ID>))	Prepend \!(ReportId(1)) and request I4	Data is sent but ES is received	'I' is taken as report ID
			Request \h(00)I4 only	Data is sent and received again	0x00 is report ID

			Close terminal

	TI Loopback	COM loopback	Create a new terminal to TI board #1 using the COM51 application UART @ 28.8 k	Connected – Open – Green
		USB Ser/HID	Create a new terminal to TI board #1	Connected – Open – Green
			Send some data back and forth	USB > COM works fine, COM > USB may result in <CR>/<LF> issues

		Display settings	Terminal Settings... > Advanced Settings... > Include non-payload data
			Send some data back and forth	USB > COM works fine, COM > USB may result in <CR>/<LF> issues

		\!(ReportId(<ID>))	Prepend \!(ReportId(0x01)) and request data again	Error message "Falscher Parameter"	\!(ReportId(0x01))
			Reset device
			Prepend \!(ReportId(0x3F)) and request data again	Data is sent and received again
			Prepend \!(ReportId(0x01)) and request data again	Error message "Falscher Parameter"
			Reset device
			Prepend \!(ReportId()) and request data again	Data is sent and received again

			Close terminals

	Device Selection				Similar as .SerialPort; PENDING

## YAT.Domain.Terminal
			> Combined A = ABCD<BEL><BS><TAB>XYZ

#	Functionality	Test	Stimulus	Expected	Remarks

	Control chars	Preparation	Open [Windows > Settings > Personalization > Designs]		Test case could be automated, except for settings change
			Open [Sounds]
			Scroll down to [Default Beep] / [Standardton Warnsignal]
			Set sound to [Windows-Standard.wav]
			[Accept]		Keep dialog open for restoring settings further below

		Initialization	Create and start 2 AutoSockets interconnected to each other
			In both terminals, enable [Beep on bell]
			In sending terminal, link to [YAT - Test - YAT.Domain.Terminal.yacp]
			In receiving terminal, enable [Show Time Stamp]

		Execution	Send combined A	Beep(s) (one on each terminal) / (<TS>) ABC<BEL>XYZ	Windows doesn't beep that quickly after each other / <BS> must remove D, not <BEL>!
			Change radix to [Hex]	(<TS>) 41h 42h 43h <BEL> 58h 59h 5Ah
			Change radix to [Chr]	(<TS>) A B C <BEL> X Y Z
			Change radix to [Str]	(<TS>) ABC<BEL>XYZ

			Send combined B	Beep(s) (one on each terminal) / (<TS>) ABCD<BEL>XYZ	Windows doesn't beep that quickly after each other / <BS> must remove <TAB>, neither <BEL> nor D!
			Change radix to [Hex]	(<TS>) 41h 42h 43h 44h <BEL> 58h 59h 5Ah
			Change radix to [Chr]	(<TS>) A B C D <BEL> X Y Z
			Change radix to [Str]	(<TS>) ABCD<BEL>XYZ

			Send partial line	(<TS>) ABCDEF
			Send backspace 8 x	(<TS>) ABCDE / (<TS>) ABCD / (<TS>) ABC / (<TS>) AB / (<TS>) A / (<TS>) / (<TS>)	Even now, time stamp must not change
			Send partial line again	(<TS>) ABCDEF	Still same time stamp
			Send backspace 8 x	(<TS>) ABCDE / (<TS>) ABCD / (<TS>) ABC / (<TS>) AB / (<TS>) A / (<TS>) / (<TS>)

		Replace	In receiving terminal, enable [Settings... > Advanced... > ASCII > Also replace x 2] / Confim	(<TS>) ABCDEF<BS><BS><BS><BS><BS><BS><BS><BS>ABCDEF<BS><BS><BS><BS><BS><BS><BS>

		Execution	In receiving terminal, disable [Settings... > Advanced... > ASCII > Also replace x 2] / Confim	(<TS>)

		Preparation	Show Length (Char Count)

		Unconfirmend EOL	Send A<CR> [Ctrl+Enter]	(<TS>) A
			Send B<LF>C [Ctrl+Enter]	(<TS>) A<CR>B<LF>C
			Send empty [Enter] (EOL)	(<TS>) A<CR>B<LF>C (5)
			Change radix to [Chr]	(<TS>) A <CR> B <LF> C (5) / Separators !!
			Change radix to [Hex]	(<TS>) 41h <CR> 42h <LF> 43h (5)
			Change radix to [Str]	(<TS>) A<CR>B<LF>C (5)
			Show EOL	(<TS>) A<CR>B<LF>C<CR><LF> (7)

		Cleanup	Open [Windows > Settings > Personalization > Designs]
			Open [Sounds]
			Revert [Default Beep] / [Standardton Warnsignal]
			[OK]

	Length line break	Preparation	In receiving terminal, enable [Settings... > Text... > Break lines after] = 4 chars / Confirm

		Line break	In sending terminal, send: / <8 lines...> [A] [AB] ...	A / AB / ABC / ABCD / ABCD / E / ABCD / EF / ABCD / EFG / ABCD / EFGH
			In receiving terminal, enable [Show Length]	A (1) / AB (2) / ABC (3) / ABCD (4) / ABCD (4) / E (1) / ABCD (4) / EF (2) / ABCD (4) / EFG (3) / ABCD (4) / EFGH (4)	Empty lines with EOL chars only must not be shown.
			In receiving terminal, enable [Show EOL]	A<CR><LF> (3) / AB<CR><LF> (4) / ABC<CR> (4) / <LF> (1) / ABCD (4) / <CR><LF> (2) / ABCD (4) / E<CR><LF> (3) / ABCD (4) / EF<CR><LF> (4) / ABCD (4) / EFG<CR> (4) / <LF> (1) / ABCD (4) / EFGH (4) / <CR><LF> (2)	Empty lines with EOL chars only must be shown.

	Chunk line break	Preparation	In receiving terminal, disable [Settings... > Text... > Break lines after] / In receiving terminal, enable [Settings... > Text... > Break lines on every chunk] / Confirm	Arbitrary more or less complete lines

		Cleanup	In receiving terminal, disable [Settings... > Text... > Break lines on every chunk]
			In receiving terminal, disable all [Show...]

	Timed line break	Preparation	In receiving terminal, enable [Settings... > Text... > Break lines after timeout of] / Confirm

		Line break	In sending terminal, send: / A\!(EOL)AB\!(Delay(1000))ABC	A / AB / ABC	Predefined in [YAT - Test - YAT.Domain.Terminal.yacp]
			In receiving terminal, enable [Show Length]	A (1) / AB (2) / ABC (3)
			In receiving terminal, enable [Show EOL]	A<CR><LF> (3) / AB (2) / ABC<CR><LF> (5)
			In sending terminal, send: / ABCD\!(NoEOL)	A<CR><LF> (3) / AB (2) / ABC<CR><LF> (5) / ABCD (4)	(4) has to be appended after timeout of 500 ms

		Unconfirmend EOL	In sending terminal, send: / A<CR>\!(Delay(1000))B	A (1) / <CR>B (2)	<CR> can only be determined as non-EOL on next character, / thus it is prepended to the next line. Not perfect, but good enough.

		Cleanup	In receiving terminal, disable [Settings... > Text... > Break lines after timeout of]
			In receiving terminal, disable all [Show...], except [Show EOL]

	Escapes	Send valid	Send \h(40)	@<CR><LF>	Not contained in [YAT - Test - YAT.Domain.Terminal.yacp]
			Send \h(40	@<CR><LF>	since invalid text cannot be entered into predefined
			Send \h(4	<EOT><CR><LF>
			Send \h(	<CR><LF>
		Send invalid	Send \h	Error message

			In sending terminal, disable [Escapes on [SendText]]

		Send valid	Send \h	\h<CR><LF>
			Send \h(	\h(<CR><LF>
			Send \h(4	\h(4<CR><LF>
			Send \h(40	\h(40<CR><LF>
			Send \h(40)	\h(40)<CR><LF>

			Enable [Use Explicit Default Radix]
			In sending terminal, enable [Escapes on [SendText]] again		Sending "\h" which was fine without escapes will now lead to an error (bug #469). / Either, clear text, or, escapes have to be disabled first and then fix text. / Changing the text to e.g. valid "\h(40)" will still result in an error.
			Repeat the above sequence
			In sending terminal, change default radix to [Hex]
			Repeat the above sequence

			Scroll around the recent commands	Matching { Radix Text } pairs must be shown

		Cleanup	Disable [Use Explicit Default Radix]

		Shutdown on invalid	Send \h	Error message
			Exit YAT by top-right [x]	Error message, no exit
			Clear \h
			Exit YAT	Exit

	Empty lines	Initialization	Create and start 2 AutoSockets interconnected to each other: / A: Defaults + Show (Time Stamp + Direction + Length) + Show Counts / B: Hide 0x00 + Show (Time Stamp + Direction + Length) + Show Counts

		A > B / B > A	A [Enter] / B [Enter]	(<TS>) (<<) A (1) / (<TS>) (>>) B (1)	(<TS>) (>>) A (1) / (<TS>) (<<) B (1)
		A > B	\0x00 [Ctrl+Enter]	(<TS>) (<<) A (1) / (<TS>) (>>) B (1) / (<TS>) (<<) <NUL> / No length yet !! / ...because line is not complete yet.	(<TS>) (>>) A (1) / (<TS>) (<<) B (1) / (<TS>) (>>) / No length yet !! / ...because line is not complete yet.
		B > A	[Enter]	(<TS>) (<<) A (1) / (<TS>) (>>) B (1) / (<TS>) (<<) <NUL> (1) / (<TS>) (>>) (0)	(<TS>) (>>) A (1) / (<TS>) (<<) B (1) / (<TS>) (<<) (0) / No empty line for hidden 0x00 !! / Time stamp gets updated !!
		A > B	[Enter]	(<TS>) (<<) A (1) / (<TS>) (>>) B (1) / (<TS>) (<<) <NUL> (1) / (<TS>) (>>) (0) / (<TS>) (<<) (0)	(<TS>) (>>) A (1) / (<TS>) (<<) B (1) / (<TS>) (<<) (0) / (<TS>) (>>) (0) / Intended empty line B > A must be shown !! / Resulting empty line A > B must also be shown !! / ...because there is no empty line for hidden 0x00 yet.
		B > A	OK [Enter]	(<TS>) (<<) A (1) / (<TS>) (>>) B (1) / (<TS>) (<<) <NUL> (1) / (<TS>) (>>) (0) / (<TS>) (<<) (0) / (<TS>) (>>) OK (2)	(<TS>) (>>) A (1) / (<TS>) (<<) B (1) / (<TS>) (<<) (0) / (<TS>) (>>) (0) / (<TS>) (<<) OK (2)

		Reset	[Ctrl+L] on both terminals

		A > B	\0x00 [Ctrl+Enter]	(<TS>) (<<) <NUL>	(<TS>) (>>)
		B > A	[Enter]	(<TS>) (<<) <NUL> (1) / (<TS>) (>>) (0)	(<TS>) (<<) (0)
		A > B	\0x00 [Ctrl+Enter] / \0x00 [Ctrl+Enter]	(<TS>) (<<) <NUL> (1) / (<TS>) (>>) (0) / (<TS>) (<<) <NUL><NUL>	(<TS>) (<<) (0) / (<TS>) (>>)
		B > A	[Enter]	(<TS>) (<<) <NUL> (1) / (<TS>) (>>) (0) / (<TS>) (<<) <NUL><NUL> (2) / (<TS>) (>>) (0)	(<TS>) (<<) (0) / (<TS>) (<<) (0)
		A > B	[Enter]	(<TS>) (<<) <NUL> (1) / (<TS>) (>>) (0) / (<TS>) (<<) <NUL><NUL> (2) / (<TS>) (>>) (0) / (<TS>) (<<) (0)	(<TS>) (<<) (0) / (<TS>) (<<) (0) / (<TS>) (>>) (0)
		B > A	OK [Enter]	(<TS>) (<<) <NUL> (1) / (<TS>) (>>) (0) / (<TS>) (<<) <NUL><NUL> (2) / (<TS>) (>>) (0) / (<TS>) (<<) (0) / (<TS>) (>>) OK (2)	(<TS>) (<<) (0) / (<TS>) (<<) (0) / (<TS>) (>>) (0) / (<TS>) (<<) OK (2)

		Reset	[Ctrl+L] on both terminals

		A > B	A<BS> [Ctrl+Enter]	(<TS>) (<<)	(<TS>) (>>)
		B > A	[Enter]	(<TS>) (>>) (0)	(<TS>) (<<) (0)
		A > B	[Enter]	(<TS>) (>>) (0) / (<TS>) (<<) (0)	(<TS>) (<<) (0) / (<TS>) (>>) (0)
		B > A	OK [Enter]	(<TS>) (>>) (0) / (<TS>) (<<) (0) / (<TS>) (>>) OK (2)	(<TS>) (<<) (0) / (<TS>) (>>) (0) / (<TS>) (<<) OK (2)

		Reset	[Ctrl+L] on both terminals

		A > B	A [Ctrl+Enter]	(<TS>) (<<) A	(<TS>) (>>) A
		B > A	[Enter]	(<TS>) (<<) A (1) / (<TS>) (>>) (0)	(<TS>) (>>) A (1) / (<TS>) (<<) (0)
		A > B	<BS>[Enter]	(<TS>) (<<) A (1) / (<TS>) (>>) (0) / (<TS>) (<<) (0) / A on already completed line cannot be removed. / This fact/limitation is more than good enough. / Note that unidir Tx/Rx monitor removes A.	(<TS>) (>>) A (1) / (<TS>) (<<) (0) / (<TS>) (>>) (0) / A on already completed line cannot be removed. / This fact/limitation is more than good enough. / Note that unidir Tx/Rx monitor removes A.
		B > A	OK [Enter]	(<TS>) (<<) A (1) / (<TS>) (>>) (0) / (<TS>) (<<) (0) / (<TS>) (>>) OK (2)	(<TS>) (>>) A (1) / (<TS>) (<<) (0) / (<TS>) (>>) (0) / (<TS>) (<<) OK (2)

	No DirLineBreak	Preparation	In receiving terminal B, show unidir Tx/Rx panels / In receiving terminal B, disable [Settings... > Advanced > ...when direction changes] / Confirm

		A > B	A [Ctrl+Enter]	(<TS>) (<<) A	(<TS>) (>>) A
		B > A	B [Ctrl+Enter]	(<TS>) (<<) A (1) / (<TS>) (>>) B	(<TS>) (<>) AB / Direction must be replaced !!
		A > B	A [Ctrl+Enter]	(<TS>) (<<) A (1) / (<TS>) (>>) B (1) / (<TS>) (<<) A	(<TS>) (<>) ABA
		B > A	B [Enter]	(<TS>) (<<) A (1) / (<TS>) (>>) B (1) / (<TS>) (<<) A (1) / (<TS>) (>>) B (1)	(<TS>) (<>) ABAB (4)
					Unidir Tx/Rx panels must show... / (<TS>) (<<) BB (2) / ...and: / (<TS>) (>>) AA / Rx has not received EOL yet !!

	Binary Terminal	Initialization	Create and start 2 binary AutoSockets interconnected to each other: / A: Defaults + Show (Time Stamp + Direction + Length) + Show Counts / B: Hide 0x00 + Show (Time Stamp + Direction + Length) + Show Counts
			In sending terminal, link to [YAT - Test - YAT.Domain.Terminal.yacp]

	Chunk line break	Line break	In sending terminal, send: / ABCDEF	(<TS>) (<<) 41h 42h 43h 44h 45h 46h (6)	(<TS>) (>>) 41h 42h 43h 44h 45h 46h (6)
			In sending terminal, send: / <8 lines...> [A] [AB] ...	(<TS>) (<<) 41h (1) / (<TS>) (<<) 41h 42h 41h 42h 43h ... (35)	(<TS>) (>>) 41h (1) / (<TS>) (>>) 41h 42h 41h 42h 43h ... (35) / 7 lines are sent as one chunk due to timing.

	Length line break		Proceed according to test case further above		(<TS>) (>>) 41h (1) / (<TS>) (>>) 41h 42h 41h 42h (4) / (<TS>) (>>) 43h 41h 42h 43h (4) / (<TS>) (>>) 44h 41h 42h 43h (4) / (<TS>) (>>) 44h 45h 41h 42h (4) / (<TS>) (>>) 43h 44h 45h 46h (4) / (<TS>) (>>) 41h 42h 43h 44h (4) / (<TS>) (>>) 45h 46h 47h 41h (4) / (<TS>) (>>) 42h 43h 44h 45h (4) / (<TS>) (>>) 46h 47h 48h (3)

	Timed line break	Preparation	In receiving terminal, disable [Settings... > Text... > Break lines on every chunk] / In receiving terminal, disable [Settings... > Text... > Break lines after] / In receiving terminal, enable [Settings... > Text... > Break lines after timeout of] / Confirm		(<TS>) (>>) 41h (1) / (<TS>) (>>) 41h 42h 41h 42h 43h ... (35)

			In sending terminal, send: / A\!(EOL)AB\!(Delay(1000))ABC	(<TS>) (<<) 41h [Error: EOL keyword is not supported for binary terminals!] 41h 42h (3) / (<TS>) (<<) 41h 42h 43h (3)
					(<TS>) (>>) 41h 41h 42h (3) / (<TS>) (>>) 41h 42h 43h (3)
			In sending terminal, send: / <2 lines...> [A] [B\!(Delay(1000))ABC]	(<TS>) (<<) 41h (1) / (<TS>) (<<) 42h (1) / (<TS>) (<<) 41h 42h 43h (3)
					(<TS>) (>>) 41h 42h (2) / (<TS>) (>>) 41h 42h 43h (3)

	Seq. line break	Preparation	In receiving terminal, disable [Settings... > Text... > Break lines after timeout of] / In receiving terminal, enable [Settings... > Text... > Break lines before sequence] / Confirm

			In sending terminal, send: / ABCDEF		(<TS>) (>>) 41h 42h 43h 44h 45h 46h
			In sending terminal, send: / ABCDEF		(<TS>) (>>) 41h 42h 43h 44h 45h 46h (6) / (<TS>) (>>) 41h 42h 43h 44h 45h 46h
			In sending terminal, send: / 123ABC123		(<TS>) (>>) 41h 42h 43h 44h 45h 46h (6) / (<TS>) (>>) 41h 42h 43h 44h 45h 46h 31h 32h 33h (9) / (<TS>) (>>) 41h 42h 43h 31h 32h 33h
			In sending terminal, send: / 123ABC123		(<TS>) (>>) 41h 42h 43h 44h 45h 46h (6) / (<TS>) (>>) 41h 42h 43h 44h 45h 46h 31h 32h 33h (9) / (<TS>) (>>) 41h 42h 43h 31h 32h 33h 31h 32h 33h (9) / (<TS>) (>>) 41h 42h 43h 31h 32h 33h
			In sending terminal, send: / <2 lines...> [A] [B\!(Delay(1000))ABC]		(<TS>) (>>) 41h 42h 43h 44h 45h 46h (6) / (<TS>) (>>) 41h 42h 43h 44h 45h 46h 31h 32h 33h (9) / (<TS>) (>>) 41h 42h 43h 31h 32h 33h 31h 32h 33h (9) / (<TS>) (>>) 41h 42h 43h 31h 32h 33h 41h 42h (8) / (<TS>) (>>) 41h 42h 43h / Note that 41h 42h (8) will only be appended after the delay, / when these bytes were determined to not belong to the sequence.

		Preparation	Clear monitor
			In receiving terminal, enable [Settings... > Text... > Break lines before sequence] / In receiving terminal, enable [Settings... > Text... > Break lines after sequence] / Confirm

			In sending terminal, send: / 23<NUL>1		(<TS>) (>>) 32h 33h (2) / (<TS>) (>>) 31h / Note that <NUL> is currently being hidden.
			In sending terminal, send: / 23<NUL>1		(<TS>) (>>) 32h 33h (2) / (<TS>) (>>) 31h 32h 33h (3) / (<TS>) (>>) 31h

			In receiving terminal, disable [Settings... > Advanced... > Hide 0x00] / Confirm		(<TS>) (>>) 32h 33h 00h (3) / (<TS>) (>>) 31h 32h 33h 00h (4) / (<TS>) (>>) 31h

		Cleanup	Close workspace

## YAT.Model.Main
#	Functionality	Test	Stimulus	Expected	Remarks

	File handling	Files on temporary storage	Create and start 2 AutoSockets which are interconnected to each other
			Save workspace and terminals onto a memory stick	Workspace and terminals are saved
			Send some data back and forth	Data sent and received
			Remove memory stick	Nothing happens
			Send some data back and forth	Data sent and received
			Reconnect memory stick	Nothing happens
			Send some data back and forth	Data sent and received
			Exit YAT	YAT exits without any warning or error message

		Close on removed files on implicitly changed settings	Subsequent start	Workspace must still contain 2 terminals
			Send some data back and forth	Data sent and received
			Remove memory stick	Nothing happens
			Send some more data back and forth	Data sent and received
			Exit YAT	YAT exits without any warning or error message

		Subsequent start on removed storage	Subsequent start	A proper error message
			[Cancel]
			Exit YAT	YAT exits without any warning or error message

		Save on removed files on implicitly changed settings	Reconnect memory stick
			Subsequent start	Workspace must still contain 2 terminals
			Send some data back and forth	Data sent and received
			Remove memory stick	Nothing happens
			Send some more data back and forth	Data sent and received
			Save terminal	A proper error message is shown	User intended save is always to be done
			[No]	Nothing happens	FR #380 requests to further improve the behavior
			Exit YAT	YAT exits without any warning or error message

		Save on removed files on explicitly changed settings	Reconnect memory stick
			Subsequent start	Workspace must still contain 2 terminals
			Modify some explicit setting (e.g. radix)	Asterisk is shown
			Remove memory stick	Nothing happens
			Modify some more explicit setting (e.g. radix)
			Save terminal	A proper error message is shown	User intended save is always to be done
			[No]	Nothing happens, asterisk is still shown	FR #380 requests to further improve the behavior
			Reconnect memory stick
			Save terminal	Saved without any warning or error message / Asterisk no longer shown

		Close on removed files on explicitly changed settings	Modify some explicit setting (e.g. radix)	Asterisk is shown
			Remove memory stick	Nothing happens
			Modify some more explicit setting (e.g. radix)
			Exit YAT	A proper error message and the 'Save As...' dialog is shown	Explicit settings are to be saved on exit
			[Cancel]	Nothing happens, asterisk is still shown
			Exit YAT	A proper error message and the 'Save As...' dialog is shown	Explicit settings are to be saved on exit
			[No]	YAT exits without any warning or error message	FR #380 requests to further improve the behavior

		Cleanup	Reconnect memory stick
			Delete files
			Remove memory stick

## YAT.Model.Terminal
#	Functionality	Test	Stimulus	Expected	Remarks

		Initialization	Create and start 2 AutoSockets which are interconnected to each other
			Link both to [YAT - Test - YAT.Model.Terminal.yacp]

	Automatic action	Configuration	Show automatic action in tool bar	Menu > Receive > Automatic Action is not checked / Menu > Receive > Automatic Action > Deactivate is disabled / Menu > Receive > Automatic Action > Trigger > Use Text is disabled / Tool bar icons are equally disabled
			List triggers	[None] / [Any Line] / [Predefined Command 1, 2, 3, 4, 5, 9, 10]	[Send Text] must not be listed as that is yet ""
			Select trigger = [Any Line]	Menu > Receive > Automatic Action is still not checked
			Select action = [Show Message Box]	Menu > Receive > Automatic Action is checked now / Count and Deactivate is enabled now

		Trigger	Send "123abc456"	Data sent and received / Automatic action is triggered for each received line
			Set [Send Text] to "45" / Leave focus
			List triggers	[None] / [Any Line] / [Predefined Command 1, 2, 3, 4, 5, 9, 10] / [Send Text]	[Send Text] must be listed
			Select trigger = [Send Text]	Data sent and received / Automatic action is triggered for the given command / Trigger is highlighted
			Select trigger = [Predefined Command 1]	Data sent and received / Automatic action is not triggered for "123abc456" / Trigger is highlighted
			Send "123ABC456"	Data sent and received / Automatic action is triggered for the given command / Trigger is highlighted	Detour via e.g. "123abcABC123" is needed to overcome WinForm limitation (bug #347)
			Exit YAT / Restart YAT		Verifies that variable triggers are correctly handled on exit/startup, / even for commands of linked pages
			Select trigger = [Predefined Command 2]	Data sent and received / Automatic action is triggered for the given command / Trigger is highlighted
			Select trigger = Some dedicated command / "ab"	[Use Text] is enabled now / Data sent and received / Automatic action is not triggered for "123ABC456"
			Send "123abc456"	Data sent and received / Automatic action is triggered for the given command / Trigger is highlighted
			Enable [Use Text]	[Case Sensitive] is enabled now and activated / [Whole Word] is enabled now / [Regex] is enabled now
			Send "123abc456"	Data sent and received / Automatic action is triggered for the given command / Trigger is highlighted
			Send "123ABC456"	Data sent and received / Automatic action is not triggered for "123ABC456"
			Disable [Case Sensitive] using [Alt+C] from within trigger combo box	[Case Sensitive] is deactivated now
			Send "123ABC456"	Data sent and received / Automatic action is triggered for the given command / Trigger is highlighted
			Enable [Whole Word] using [Alt+W] from within trigger combo box	[Whole Word] is activated now
			Send "123ABC456"	Data sent and received / Automatic action is not triggered for "123ABC456"
			Send "123 AB C456"	Data sent and received / Automatic action is triggered for the given command / Trigger is highlighted
			Enable [Regex] using [Alt+E] from within trigger combo box / Set regex to "\w{3,}"	[Whole Word] is still activated / [Regex] is activated now
			Send "123 AB C456"	Data sent and received / Automatic action is triggered for each of the two matches / Trigger is highlighted	There is a limitation with task sequencing that will have to be resolved when / upgrading to .NET 4.0+ (see Terminal.Auto[Action|Response] for details).
		Cleanup	Deactivate automatic action

		Filter/Suppr.	[Line Numbers > Show Line Numbers]
			[Show Direction]

		Filter	Select action = [Filter]		"ABC" still is the pattern
			Send something from filtering terminal	Data sent and received
			Send something without trigger from other terminal	Data sent but not received, i.e. filtered
			Send something including trigger from other terminal	Data sent and received, i.e. not filtered
			Send trigger only from other terminal	Data sent and received
			Send partial line without trigger from other terminal / "xyz\!(NoEOL)"	Data sent but not received yet, i.e. retained
			Send trigger from other terminal / "ABC"	Data sent and received	(>>) xyzABC
			Send partial line including trigger from other terminal / "ABC\!(NoEOL)"	Data sent and received	(>>) ABC
			Send line end without trigger from other terminal / "xyz"	Data sent but not received
			Send multiple lines with and without trigger from other terminal / "ABC\!(EOL)xyz"	Limitation FR#366: / Both lines will be received when sent in one chunk	(>>) ABC / (>>) xyz
			Reload terminal	Limitation FR#367: / All lines will be shown because trigger is inactive on reload

		Suppress	Select action = [Suppress]		"ABC" still is the pattern
			Send something from suppressing terminal	Data sent and received
			Send something without trigger from other terminal	Data sent and received, i.e. not suppressed
			Send something including trigger from other terminal	Data sent but not received, i.e. suppressed
			Send trigger only from other terminal	Data sent but not received
			Send partial line without trigger from other terminal / "xyz\!(NoEOL)"	Data sent but not received yet, i.e. retained
			Send line end without trigger from other terminal / "xyz"	Data sent and complete line is received, i.e. released	(>>) xyzxyz
			Send partial line including trigger from other terminal / "ABC\!(NoEOL)"	Data sent but not received
			Send line end without trigger from other terminal / "xyz"	Data sent but not received
			Send multiple lines with and without trigger from other terminal / "ABC\!(EOL)xyz"	Limitation FR#366: / Both lines will be suppressed when sent in one chunk / For "ABC\!(EOL)xyz" this does not apply => 3 chunks	(>>) xyz
			Reload terminal	Limitation FR#367: / All lines will be shown because trigger is inactive on reload

		Deactivate	Deactivate automatic action
			Hide automatic action in tool bar

	Automatic response	Configuration	Show automatic response in tool bar	Menu > Send > Automatic Response is not checked / Menu > Send > Automatic Response > Deactivate is disabled / Menu > Send > Automatic Response > Trigger > Use Text is disabled / Tool bar icons are equally disabled
			Select trigger = [Any Line]	Menu > Send > Automatic Response is still not checked
			List responses	[None] / [Trigger] / [Predefined Command 1, 2, 3, 4, 5, 9, 10] / [Send Text]	[Send Text] is already listed as it contains the previously used command
			Select response = [Send Text]	Menu > Send > Automatic Response is checked now	Should still be "45"

		Trigger	Send "123abc456"	Data sent and received / Automatic response is triggered for each received line
			Select trigger = [Send Text]	Data sent and received / Automatic response is triggered for each received line / Trigger is highlighted
			Select trigger = [Predefined Command 1]	Data sent and received / Automatic response is not triggered for "123abc456"
			Send "123ABC456"	Data sent and received / Automatic response is triggered for the given command / Trigger is highlighted
			Exit YAT / Restart YAT		Verifies that variable triggers are correctly handled on exit/startup, / even for commands of linked pages
			Select trigger = [Predefined Command 2]	Data sent and received / Automatic response is triggered for the given command / Trigger is highlighted
			Select trigger = Some dedicated command / "ab"	[Use Text] is enabled now / Data sent and received / Automatic action is not triggered for "123ABC456"
			Send "123abc456"	Data sent and received / Automatic response is triggered for the given command / Trigger is highlighted
			Enable [Use Text]	[Case Sensitive] is enabled now and activated / [Whole Word] is enabled now / [Regex] is enabled now
			Send "123abc456"	Data sent and received / Automatic response is triggered for the given command / Trigger is highlighted
			Send "123ABC456"	Data sent and received / Automatic response is not triggered for "123ABC456"
			Disable [Case Sensitive] using [Alt+C] from within trigger combo box	[Case Sensitive] is deactivated now
			Send "123ABC456"	Data sent and received / Automatic response is triggered for the given command / Trigger is highlighted
			Enable [Whole Word] using [Alt+W] from within trigger combo box	[Whole Word] is activated now
			Send "123ABC456"	Data sent and received / Automatic response is not triggered for "123ABC456"
			Send "123 AB C456"	Data sent and received / Automatic response is triggered for the given command / Trigger is highlighted
			Enable [Regex] using [Alt+E] from within trigger combo box / Set regex to "\w{3,}"	[Whole Word] is still activated / [Regex] is activated now
			Send "123 AB C456"	Data sent and received / Automatic response is triggered for each of the two matches / Trigger is highlighted
			Send "123 ABC 456 789 0DE FGH IJK LMN OPQ RST UVW XYZ 123 ABC 456 789 0DE FGH IJK LMN OPQ RST UVW XYZ"	Data sent and received / Automatic response is triggered for all 24 matches / Trigger is highlighted	Ensures that multiple subsequent send works (i.e. the SendSyncObj mechanism)
			Clear sending terminal [Ctrl+L] / Enable [Show Line Numbers] / Enable [Show Length]
			Select response = [Predefined Command 1]
			Send the above command again	Data sent and received / Automatic response is triggered for all 24 matches / Trigger is highlighted	1 + 24 lines are expected
			Select response = [Predefined Command 2]
			Send the above command again	Data sent and received / Automatic response is triggered for all 24 matches / Trigger is highlighted
			Send the above command again and again	Data sent and received / Automatic response is triggered for all 24 matches / Trigger is highlighted	...ABC (72) is expected for each responded line
			Select response = Some dedicated command
			Send the above command again	Data sent and received / Automatic response is triggered for all 24 matches / Trigger is highlighted
			Select trigger = [Send Text]		Ensures that [Use Text] is no longer used for non-dedicated triggers
			Send the above command again	Data sent and received / Automatic response is triggered for all 24 matches / Trigger is highlighted
			Select trigger = [Any Line] / Select response = [Trigger]
			Send the above command again	Data sent and received / Automatic response is triggered for the given command

		Persistance	Exit YAT
			Start YAT again	Automatic response settings are still active
			Send some data back and forth	Data sent and received / Automatic response is triggered for each received line

		Deactivate	Deactivate automatic response
			Hide automatic response in tool bar

## YAT.View
#	Functionality	Test	Stimulus	Expected	Remarks

		Precondition		Oracle VM VirtualBox installed / Win7 VM added to VirtualBox	Available at https://developer.microsoft.com/en-us/microsoft-edge/tools/vms/#downloads / Valid for 90 days => initially snapshot, then revert snapshot each time / Passw0rd!

		Preparation	Open the VirtualBox manager
			Remove previous "Win 7 (MS IE11) – Clone"
			Create new "Win 7 (MS IE11) – Clone"		Takes 5-10 minutes
			Start "Win 7 (MS IE11) – Clone"		Doesn't work anymore !!! VT-x is required for latest VirtualBox !!!

		Scaling	Use Win7 VM at 150% and check all forms	All OK	Compare against "\YAT\!-Doc.Project\5 - Test\View Scaling"

## YAT.View.Forms.Main
#	Functionality	Test	Stimulus	Expected	Remarks

	Startup position		Start YAT	YAT shows the welcome screen / YAT is started within visible screen
			Create a terminal		Required to keep workspace
			Move YAT to a different location, if available to a different screen		Note that the whole application must be located at one screen, / i.e. positions across screens are moved to the primary screen
			Create another terminal	Terminal is created and automatically tiled vertically	Required to keep automatic layout
			Resize YAT
			Exit YAT		Position and size are stored in workspace
			Start YAT again	YAT is started with correct location and size

	Layout setting		Create another terminal	Terminal is created and automatically tiled vertically
			Resize YAT	Terminals are kept automatically tiled vertically
			Exit YAT	Layout is stored in workspace
			Start YAT again	Layout is restored
			Resize YAT	Terminals are still kept automatically tiled vertically
			Resize one of the terminals	Layout is reset to 'Manual'
			Exit YAT	Layout is stored in workspace
			Start YAT again	Layout is restored / Manually resized terminal position is restored / Other former maximized terminal position has been kept as well	Could partly be tested automatically, e.g. / if (WorkspaceLayout = Manual) / all TerminalLayout must be Manual as well
			Resize YAT	Terminals are no longer resized
			Exit YAT	Layout is stored in workspace
			Start YAT again	Layout is restored
			Layout terminals again automatically (Alt+Shift+A)	Terminals get tiled again
			Resize YAT	Terminals are kept tiled

	Always on top		Alt+Shift+T to enable 'Always On Top'
			Change to some other application	YAT stays on top
			Change back to YAT
			Alt+Shift+T to disable 'Always On Top'
			Change to some other application	YAT no longer on top
			Change back to YAT

	Preparation		[File > New Terminal... > Defaults... > OK]
			Close workspace
			Exit YAT

	No Ports		Disable all internal serial COM ports / Disconnect all USB/RS-232 adapters / Disable all virtual ports such as VSPE
			Start YAT	Warning that there are no serial COM ports / Everything else must work fine

## YAT.View.Forms.Terminal
#	Functionality	Test	Stimulus	Expected	Remarks

	Send Text		Create and start 2 AutoSockets which are interconnected to each other
		Edit	Fill-in some text
			[Enter]	Text gets sent / Cursor stays at end
			Modify the text
			[Enter]	Text gets sent / Cursor stays at end
			[Enter]	Text gets sent / Cursor stays at end	Ensure that subsequent [Enter] work
			Modify the text in between
			[Enter]	Text gets sent / Cursor position is kept
			[Enter]	Text gets sent / Cursor position is kept
			Select some text in between
			[Enter]	Text gets sent / Text stays selected
			[Enter]	Text gets sent / Text stays selected
			[Ctrl+Enter]	Text gets sent without EOL / Cursor position is kept
			[Enter]	Text gets sent / Cursor position is kept
		Edit while closed	Stop the terminal	Cursor position is kept
			Modify the text
			Start the terminal again
			[Enter]	Text gets sent / Cursor position is kept
		F-Shortcuts	[F3]	Text gets sent / Cursor position and selection is kept
			[Ctrl+F3]	Text gets sent without EOL / Cursor and selection stays as is
			[F3]	Text gets sent / Cursor and selection stays as is
		Standard Shortcuts	[Ctrl+A]	Text gets completely selected
			[Ctrl+C]	Text gets copied onto clipboard
			Open editor and paste text	Text gets pasted from clipboard
			Go back to [Send Text]
			[Shift+Left|Right]	Text gets selected
			[Ctrl+Shift+Left|Right]	Words get selected

		Multi-Line	Select "..."	'Multi-Line Text' box opens / Former text is visible
			[Ctrl+Enter]	'Multi-Line Text' box closes / 'Send Text' still shows former text
			[Enter]	Text gets sent / Cursor stays at 'Send Text (F3)'
			Select "..."	'Multi-Line Text' box opens / Former text is visible
			Fill-in some multi-line text
			[Ctrl+Enter]	'Multi-Line Text' box closes / 'Send Text' shows the text / Text gets completely selected
			[Enter]	Multi-line text gets sent / Text stays completely selected
			Click into "Send Text"
			[Enter]	Multi-line text gets sent / Text stays completely selected	Ensure that multi-line placeholder can normally by navigated around
			Modify the text
			[Enter]	Single line text gets sent / Cursor position is kept
			[Arrow-Down] and [Arrow-Up]	Text changes among recents
			[Enter]	Text gets sent / Cursor position is kept
			[Tab] to move focus out of "Send Text"
			[Ctrl+Tab] to switch terminal	Focus "disappears", i.e. moves to "Send Text"	Preparation for user input below
			[Ctrl+Tab] to switch back	"Send Text" gets activated
			[Enter]	Text gets sent / Cursor position is kept

		Keep Text	[Ctrl+Shift+K] to disable this option
			[Enter]	Text gets erased after send
			Fill-in some new text
			[Enter]	Text gets erased after send
			[Ctrl+Shift+K] to restore this option
			Fill-in some new text
			[Enter]	Text gets sent / Cursor stays at end of text box

		Send Immediately	[Ctrl+Shift+I] to enable this option	Text gets reset / Button changes to "Send EOL (F3)"
			Enable 'Show EOL'		Required to track line breaks below
			Enter some characters	Characters are sent immediately
			[Enter]	EOL is sent / Line break is done
			[Enter]	EOL is sent / Line break is done
			Enter some characters	Characters are sent immediately
			[F3]	EOL is sent / Line break is done
			[F3]	EOL is sent / Line break is done
			Enter some characters	Characters are sent immediately
			[Backspace]	Previous character is "eaten" is sent
			Enter some characters	Characters are sent immediately	Ensure that characters are still sent properly
			[Enter]	EOL is sent / Line break is done
			[Send EOL (F3)]	EOL is sent / Line break is done
			[Send EOL (F3)]	EOL is sent / Line break is done	Ensure that <Enter text...> doesn't lead to an error message
			[Ctrl+Shift+I] to restore this option
			[Enter]	EOL is sent	Ensure that text is properly reset
			Fill-in some text
			[Enter]	Text gets sent / Cursor stays at end of text box

		Recent	[Arrow-Down] and [Arrow-Up]	Text changes among recents	Ensure that items are sorted correctly (most recent at top)
			[Enter]	Text gets sent / Cursor stays at end of text box
			Open recent drop-down	No control characters in drop-down	Control characters would be displayed as bullet and result in an XML serialization error when serializing the recents into the .yat file
			Select one of the recents
			Change that recent
			[Enter]	Text gets sent / Cursor stays at end of text box
			Open recent drop-down	Just selected recent still there / New recent added

	Predefined Commands		Keep the 2 AutoSockets which are interconnected to each other
			Import commands from [YAT - Test – YAT.View.Forms.Terminal.yacps]
			Send the predefined texts back and forth	Text gets sent
		Command Shortcuts	[Shift+F<i>]	Text gets sent	If shortcuts don't work, check the "ATTENTION" blocks in YAT.View.Forms.Terminal.Designer.cs
		Page Shortcuts	[Ctrl+Alt+Right|Left]
			[Ctrl+<i>]
		Recent	[Arrow-Down] and [Arrow-Up]	Text changes among recents	Ensure that items are sorted correctly (most recent at top)
			[Enter]	Text gets sent / Text stays selected / Cursor stays at end of text box
		Changed Recent	[Arrow-Down] and [Arrow-Up]	Text changes among recents
			[Shift+F<i>]	Text gets sent / "Send Text" still contains changed recent
			[Enter]	Changed recent text gets sent / Text stays selected / Cursor stays at end of text box
			[Shift+F<i>]	Text gets sent
		Copy Predefind	[Ctrl+Shift+F<i>]	Text gets copied to [Send Text]
			[Ctrl+Shift+P] to enable this option
			[Shift+F<i>]	Text gets copied after send	Note bug #473 "[Copy Predefined] option wrongly selects"
			If cursor is not yet in [Send Text] / [Alt+E] to set cursor
			Modify the text
			[Enter]	Text gets sent / Cursor stays at end of text box
			[Shift+F<i>]	Text gets copied after send / Cursor stays at end of text box
			[Enter]	EOL is sent / Line break is done
			[Ctrl+Shift+P] to restore this option
		Recent	[Arrow-Down] and [Arrow-Up]	Text changes among recents	Ensure that items are sorted correctly (most recent at top)
			[Enter]	Text gets sent / Cursor stays at end of text box
		Rearrange	[Up/Down by], [Move/Copy to], [Clear]	Proper behavior
		Rearrange in settings dialog	[Define...] then redo the above in the settings dialog	Proper behavior
		Cut/Copy/Paste/Clear	Within same terminal	Proper behavior
			To/from other terminal	Proper behavior
			To/from text editor	Proper behavior	Single-line text, multi-line text, file path
		Cut/Copy/Paste/Clear in settings dialog	As above	Proper behavior
		Cut/Copy/Paste/Clear pages in settings dialog	As above	Proper behavior

	Send File		Enable 'Byte/Line Count'
			Send "\!-SendFiles\Stress-4-Huge.txt"	GUI properly reponds
			[Ctrl+B]	Breaks within reasonable time
			Send "\!-SendFiles\Stress-2-Large.txt"	Break has been resumed / GUI still properly responds
			[F4]	File is sent again
			[F4]	File is sent again
			Repeat the steps "Predefined" above	Same as for text terminal

		Stress	Send "\!-SendFiles\Stress-7-VeryLongLine.txt"	Works without issues / Line exceed warning is output at the end of the line
			Send "\!-SendFiles\Stress-7-EnormousLine.txt"	Works without issues / Line exceed warning is output at the end of the line	Not yet possible, requires fixing bug #340 "Enormous lines cannot be sent"
			Clear the monitors

		Text Exclusion	Open settings
			Activate [Advanced > Skip Empty Lines on [Send File]]
			Activate [Text > Text exclusion patterns]
			Send "\!-SendFiles\TextExclusion.txt"	Lines include the stated number of chars / No empty lines	This text could be automated

	Radix		Switch radix	All radices work well

	Text Line Breaks	Empty Line	Keep the 2 AutoSockets which are interconnected to each other
			A\!(EOL)B\!(EOL)\!(EOL)C	A / B / C	Empty line must be shown since an empty line was intended
			Enable 'Show EOL'	Same as above but with <CR><LF>
			Disable 'Show EOL'	Same as above without <CR><LF>

			Keep the 2 AutoSockets which are interconnected to each other		The following test cases are not that easy to automate, since they rely on slow/postponed sending
			Enable 'Show EOL' on receiving terminal
			Enable 'Show Direction' on both terminals
			Enable 'Show Length' on both terminals

		Pending EOL Character	A
			[Ctrl+Enter]	(<<) A in sending terminal / (>>) A in receiving terminal
			<CR>
			[Ctrl+Enter]	(<<) A in sending terminal / (>>) A<CR> in receiving terminal	<CR> must be retained when 'Show EOL' is disabled / <CR> must not be retained when 'Show EOL' is enabled (was the case until YAT 2.0.0)
			<LF>
			[Ctrl+Enter]	(<<) A (1) in sending terminal / (>>) A<CR><LF> (3)
			Toggle 'Show Direction' and 'Show Length' on both terminals twice
			Clear both monitors

		Broken Pending EOL	A
			[Ctrl+Enter]	(<<) A in sending terminal / (>>) A in receiving terminal
			In receiving terminal: / X / [Enter]	(<<) A (1) / (>>) X (1) in sending terminal / (>>) A (1) in receiving terminal / (<<) X<CR><LF> (3)
			In sending terminal: / <<EMPTY>> / [Enter]	(<<) A (1) / (>>) X (1) in sending terminal / (>>) A (1) in receiving terminal / (<<) X<CR><LF> (3) / (>>) <CR><LF> (2)	Empty line must not be shown since it's just the pending EOL
			In sending terminal: / B / [Enter]	(<<) A (1) / (>>) X (1) / (<<) B (1) in sending terminal / (>>) A (1) in receiving terminal / (<<) X<CR><LF> (3) / (>>) <CR><LF> (2) / (>>) B<CR><LF> (3)
			In receiving terminal: / X / [Enter]	(<<) A (1) / (>>) X (1) / (<<) B (1) / (>>) X (1) in sending terminal / (>>) A (1) in receiving terminal / (<<) X<CR><LF> (3) / (>>) <CR><LF> (2) / (>>) B<CR><LF> (3) / (<<) X<CR><LF> (3)
			In sending terminal: / <<EMPTY>> / [Enter]	(<<) A (1) / (>>) X (1) / (<<) B (1) / (>>) X (1) / (<<) (0) in sending terminal / (>>) A (1) in receiving terminal / (<<) X<CR><LF> (3) / (>>) <CR><LF> (2) / (>>) B<CR><LF> (3) / (<<) X<CR><LF> (3) / (>>) <CR><LF> (2)	Empty line must be shown since an empty line was intended
			B / [Enter]	(<<) A (1) / (<<) A (1) / (>>) X (1) / (<<) B (1) / (>>) X (1) / (<<) (0) / (<<) B (1) in sending terminal / (>>) A<CR><LF> (3) / (>>) A (1) in receiving terminal / (<<) X<CR><LF> (3) / (>>) <CR><LF> (2) / (>>) B<CR><LF> (3) / (<<) X<CR><LF> (3) / (>>) <CR><LF> (2) / (>>) B<CR><LF> (3)	Empty line must be kept since an empty line was intended
			Toggle 'Show Direction' and 'Show Length' on both terminals twice

		Broken Pend. EOL Char. a)	A
			[Ctrl+Enter]	(<<) A in sending terminal / (>>) A in receiving terminal
			<CR>
			[Ctrl+Enter]	(<<) A in sending terminal / (>>) A<CR> in receiving terminal	<CR> must be retained when 'Show EOL' is disabled / <CR> must not be retained when 'Show EOL' is enabled (was the case until YAT 2.0.0)
			In receiving terminal: / X / [Enter]	(<<) A (1) / (>>) X (1) in sending terminal / (>>) A<CR> (2) in receiving terminal / (<<) X<CR><LF> (3)	(was wrong until YAT 2.0.0: A / X<CR><LF>)
			In sending terminal: / <LF>
			[Ctrl+Enter]	(<<) A (1) / (>>) X (1) in sending terminal / (>>) A<CR> (2) in receiving terminal / (<<) X<CR><LF> (3) / (>>) <LF> (1)	<LF> must not be shown (was the case until YAT 2.0.0)
			B / [Enter]	(<<) A (1) / (>>) X (1) / (<<) B (1) in sending terminal / (>>) A<CR> (2) in receiving terminal / (<<) X<CR><LF> (3) / (>>) <LF> (1) / (>>) B<CR><LF> (3)
			Toggle 'Show Direction' and 'Show Length' on both terminals twice
			Clear both monitors

		Broken Pend. EOL Char. b)	<CR>
			[Ctrl+Enter]	(<<) in sending terminal / (>>) <CR> in receiving terminal	(was wrong until YAT 2.0.0: <<EMPTY>>)
			In receiving terminal: / X / [Enter]	(<<) (0) / (>>) X (1) in sending terminal / (>>) <CR> (1) in receiving terminal / (<<) X<CR><LF> (3)
			In sending terminal: / <LF>
			[Ctrl+Enter]	(<<) (0) / (>>) X (1) in sending terminal / (>>) <CR> (1) in receiving terminal / (<<) X<CR><LF> (3) / (>>) <LF> (1)	Pending <LF> must not be shown as empty line
			B / [Enter]	(<<) (0) / (>>) X (1) / (<<) B (1) in sending terminal / (>>) <CR> (1) in receiving terminal / (<<) X<CR><LF> (3) / (>>) <LF> (1) / (>>) B<CR><LF> (3)
			Toggle 'Show Direction' and 'Show Length' on both terminals twice
			Clear both monitors

		Broken Split EOL a)	A
			[Ctrl+Enter]	(<<) A in sending terminal / (>>) A in receiving terminal
			<CR>
			[Ctrl+Enter]	(<<) A in sending terminal / (>>) A<CR> in receiving terminal	<CR> must be retained when 'Show EOL' is disabled / <CR> must not be retained when 'Show EOL' is enabled (was the case until YAT 2.0.0)
			In receiving terminal: / X / [Enter]	(<<) A (1) / (>>) X (1) in sending terminal / (>>) A<CR> (2) in receiving terminal / (<<) X<CR><LF> (3)
			In sending terminal: / B<LF>
			[Ctrl+Enter]	(<<) A (1) / (>>) X (1) / (<<) <CR>B<LF> in sending terminal / (>>) A<CR> (2) in receiving terminal / (<<) X<CR><LF> (3) / (>>) B<LF>	Previously unconfirmed <CR> must be delay-shown since EOL is indeed unconfirmed / <LF> must be shown since <CR>B<LF> is a split EOL
			<<EMPTY>> / [Enter]	(<<) A (1) / (>>) X (1) / (<<) <CR>B<LF> (3) in sending terminal / (>>) A<CR> (2) in receiving terminal / (<<) X<CR><LF> (3) / (>>) B<LF><CR><LF> (4)	First <LF> must be shown since <CR>B<LF> is a split EOL
			Toggle 'Show Direction' and 'Show Length' on both terminals twice
			Clear both monitors

		Broken Split EOL b)	<CR>
			[Ctrl+Enter]	(<<) in sending terminal / (>>) <CR> in receiving terminal	Empty line shall be shown since <CR> was indeed sent / (was wrong until YAT 2.0.0: <<EMPTY>>)
			In receiving terminal: / X / [Enter]	(<<) (0) / (>>) X (1) in sending terminal / (>>) <CR> (1) in receiving terminal / (<<) X<CR><LF> (3)
			In sending terminal: / B / [Enter]	(<<) (0) / (>>) X (1) / (<<) <CR>B (2) in sending terminal / (>>) <CR> (1) in receiving terminal / (<<) X<CR><LF> (3) / (>>) B<CR><LF> (3)	Empty line shall be kept since <CR> was indeed sent then / Previously unconfirmed <CR> must be delay-shown since EOL is indeed unconfirmed
			Toggle 'Show Direction' and 'Show Length' on both terminals twice
			Clear both monitors

	Binary Terminal		Change both to 'Binary' terminals
			Repeat the some of the steps further above to ensure that binary works as well
			Switch radix	All radices work well	Ensure that 'String' and 'Char' also works for binary terminals

	Binary Line Breaks		Keep the 2 AutoSockets which are interconnected to each other
			Set both terminals to binary and enable all kind of binary line breaks
			Send some text back and forth	Line breaks work according to the settings	Cannot be tested automatically because of limitations to read back the formatted text output

	Vertical Auto-Scroll	Initial Scroll	Create and start a terminal which is connected to an MT-SICS device
			Reduce buffer to 100 lines		Required to reduce time to fill monitor
			Show buffer line numbers [Buffer Relative]
			Request continuous data stream (i.e. SIR)	Responses are received, monitor is being filled / Monitor performs auto-scroll / Monitor continues auto-scroll when monitor is full
		Manual Scroll	Move scroll bar	Proper manual scroll
		Auto Scroll	Move scroll bar to bottom	Auto-scroll is restored
		Manual Scroll	Select items	Proper manual scroll
		Auto Scroll	[Ctrl+End]	Auto-scroll is restored
		Cleanup	[File > Workspace > Close]

	Find	Empty Lines	Create the 2 AutoSockets which are interconnected to each other
			[Ctrl+F]	Find field gets activated
			Clear find field if it is not empty	Find next/previous buttons are disabled
			[Enter]	Find "empty" results in dark = "invalid" / Find next/previous buttons stay disabled
			A	Find field gets yellow = "nothing found" / Find next/previous buttons stay disabled
			[Enter]	Find field still yellow = "nothing found" / Cursor stays at end

		Filled Lines	Send the following text
			A / AA / AAA / ABAA / ABC AA / ABC aa / ABC AA / X
			[Ctrl+F]
			A	FindOnEdit works as expected
			AA
			[Enter]
			[Backspace] x 2	FindOnEdit works as expected / Find next/previous buttons get disabled
			[Enter]	Find "empty" results in dark = "invalid" / Find next/previous buttons stay disabled
			A
			AA
			[Alt+Shift+P] (=> Previous)	Shortcut works as expected
			[Alt+Shift+N] (=> Next)	Shortcut works as expected
			[Ctrl+F]	Shortcut works as expected
			[Alt+F]	Shortcut works as expected
			[Alt+N]	Shortcut works as expected
			[Alt+P]	Shortcut works as expected
			aa
			[Alt+C]
			[Enter]
			AA
			[Alt+W]
			[Enter]
			[Enter] / [Alt+F] / [Alt+P]	Find works as expected
			B[^A	Find field gets yellow = "nothing found" / Find next/previous buttons stay disabled
			[Alt+E]	Find invalid results in dark = "invalid" / Find next/previous buttons stay disabled
			B[^A]	Find field gets yellow = "nothing found" / Find next/previous buttons stay disabled
			[Alt+W]	Find works as expected
			[Enter] / [Alt+F] / [Alt+P]	Find works as expected
			[Alt+C]	Find field gets blue = "nothing found anymore"
			ABC	FindOnEdit works as expected
			Close terminal
			Reopen terminal	FindOnEdit still contains ABC
			[Enter]	Find works as expected

	ComboBox'es	Cursor Position	Create the 2 AutoSockets which are interconnected to each other
			Send some text back and forth
			1st terminal: Select some characters of the "Send Text"
			2nd terminal: Place cursor somewhere in the "Send Text"

		Focus in terminal	[Tab] to move focus out of "Send Text"
			[Shift+Tab] to restore focus in "Send Text"	Cursor position restored / Text still selected (if selected before)
			Move cursor (and selection)		Required to show issue below
			Mouse click to move focus out of "Send Text"
			Mouse click to restore focus in "Send Text"	Cursor position restored / Text still selected (if selected before)	Bug #403 "Issues with ComboBoxEx"

		Focus among terminals	[Ctrl+Tab] to switch to other terminal
			[Ctrl+Tab] to switch back to first terminal	Cursor position restored / Text still selected (if selected before)

		Focus among applications	[Alt+Tab] to switch to other terminal
			[Alt+Tab] to switch back to first terminal	Cursor position restored / Text still selected (if selected before)

		Focus with multi-line	[Tab] to move focus to [...]
			[Enter]
			[Cancel]	Cursor position restored / Text still selected (if selected before)
			[Tab] to move focus to [...]
			Change text
			[Ctrl+OK]	Whole text selected (default behavior)
			[Tab] to move focus to [...]
			Change text to multi-line
			[Ctrl+OK]	Whole text selected (default behavior)

			Repeat sequence above with mouse at [...] instead of [Tab]	Same as above

		Focus with standard dialog	Repeat sequence above with [Save As...] instead of [...]	Same as above	Multi-line dialog overrides default behavior, thus not covers standard dialog behavior

## YAT.View.Forms.Settings
#	Functionality	Test	Stimulus	Expected	Remarks

	Settings Dialogs	Terminal Settings	Create a 'Text' terminal

			Open the terminal settings	All fine
			Modify some settings	All fine	Explorative testing
			Open the 'Text' settings	All fine
			Modify some settings	All fine	Explorative testing
			Close the 'Text' settings	All fine
			Open the 'Advanced' settings	All fine
			Modify some settings	All fine	Explorative testing
			Close the 'Advanced' settings	All fine
			Close the terminal settings	All fine

			Open the terminal settings again	All fine
			Change to 'Binary'	All fine
			Modify some settings	All fine	Explorative testing
			Open the 'Binary' settings	All fine
			Modify some settings	All fine	Explorative testing
			Close the 'Binary' settings	All fine
			Open the 'Advanced' settings	All fine
			Modify some settings	All fine	Explorative testing
			Modify the user name	All fine	Explicitly testing this as the user name is the only non-terminal-settings setting
			Close the 'Advanced' settings	All fine
			Close the terminal settings	All fine
				User name is set

		Log Settings	Open the log settings	All fine
			Modify some settings	All fine	Explorative testing
			Close the log settings	All fine

		Format Settings	Open the format settings	All fine
			Modify some settings	All fine	Explorative testing
			Close the format settings	All fine

		Preferences	Open the preferences	All fine
			Modify some settings	All fine	Explorative testing
			Close the format settings	All fine

## YAT.Log
#	Functionality	Test	Stimulus	Expected	Remarks

	Log		Create and start an AutoSocket
			[Log > Settings...] [Ctrl+Shift+L]
			[Defaults...]		Required to reset the extensions to their defaults
			[OK]
			[Log > Open Log Folder in File Browser...]	C:\Users\<User>\Documents\YAT
			Create and start another AutoSocket interconnected to the other

		Initial = Neat text	[Log > On] [Ctrl+Shift+N]	File is created	BiDir @ Neat => .log
			Send some data back and forth
			Open file in text editor	File contains transmitted lines
			Send some data back and forth
			[Log > Off] [Ctrl+Shift+F]
			Change to text editor	File gets refreshed / File contains transmitted lines	Note that the operating system may delay flushing.
			Close text editor

		Neat RTF	[Log > Settings...] [Ctrl+Shift+L]
			Change to .rtf
			[Log > On] [Ctrl+Shift+N]	File is created	BiDir @ Neat => .rtf
			Send some data back and forth
			[Log > Off] [Ctrl+Shift+F]
			Open file in Word	File contains transmitted lines

		Changing settings	[Log > On] [Ctrl+Shift+N]	New file is created	New time stamp

		Neat XML	[Log > Settings...] [Ctrl+Shift+L]
			Change to .xml	File is created	BiDir @ Neat => .xml
			[OK]
			Send some data back and forth
			Open file in text editor	File contains transmitted lines	Note that display elements are text-only and no longer contain the underlying typed / information such as the time stamp of the origin. Since the XML schema is strongly- / typed again, the items need to be reconstructed. Not optimal, but simply a trade-off / Between display and log performance. After all, XML logging is probably rarely used.
			Send some data back and forth
			Change to text editor	File gets refreshed / File contains transmitted lines

		Raw text	[Log > Settings...] [Ctrl+Shift+L]
			Disable neat log
			Enable all raw logs	Dialog to resolve naming conflict
			Confirm with [Yes]	Files are created	All @ Raw => .dat
			Send some data back and forth
			Open files in hex editor	Files contain transmitted data / Files contain no Unicode BOM

		Raw XML	[Log > Settings...] [Ctrl+Shift+L]
			Change to .xml	Files are created	All @ Raw => .xml
			Send some data back and forth
			Open files in text editor	Files contain transmitted data	Note that raw XML does contain time stamp and origin.
			Send some data back and forth

		Cleanup	[File > Workspace > Close]
			Change to text editor	Files get refreshed / Files contain transmitted data / XML is completed
			Close text editor

## YAT.Info
#	Functionality	Test	Stimulus	Expected	Remarks

			Start YAT

		Release Notes	"Help > Release Notes"	Check version and year/date

		About	"Help > About"	Check version and year

		Unhandled Exceptions	"Help > About" > Click slightly above the right end of the 1st line	Dialog is shown
			[Yes]	Unhandled exception is thrown and handled
			[Yes]	Exception details can be shown / Exception contains inner exception (level1) / Exception can be copied onto clipboard
			[Close]	No exceptions
			[No] = exit only	YAT exits, no exceptions

			Start YAT again

			"Help > About" > Click 1st line again	Dialog is shown
			[Yes]	Unhandled exception is thrown and handled
			[Yes]	Exception details can be shown / Exception contains inner exception (level1) / Exception can be copied onto clipboard
			[Close]	No exceptions
			[Yes] = restart	YAT exits and restarts, no exceptions

			"Help > About" > Click 1st line again	Dialog is shown	Becomes async after restart (for whatever reason)
			[Yes]	Unhandled exception is thrown and handled
			[Yes]	Exception details can be shown / Exception contains inner exception (level1) / Exception can be copied onto clipboard
			[Close]	No exceptions
			[Cancel]
			[OK]	YAT exits and restarts, no exceptions

			"Help > About" > Click 1st line again	Dialog is shown
			[Yes]	Unhandled exception is thrown and handled
			[Yes]	Exception details can be shown / Exception contains inner exception (level1) / Exception can be copied onto clipboard
			[Retry]	Mouse cursor is reset to default / Main status is reset

			"Help > About" > Click 1st line again	Dialog is shown	Still async
			[Yes]	Unhandled exception is thrown and handled
			[No]
			[Ignore]	No exceptions / Mouse cursor is reset to default / Main status is reset

			"Help > About" > Click 1st line again
			[Yes]	Exception is being ignored
			Exit YAT	YAT exits, no exceptions	Required to fully verify exception handling / Also required to fully reset exception handling

			"Help > About" > Click slightly above the right end of the 2nd line	Repeat steps above

			"Help > About" > Click slightly above the right end of the 3rd line	Repeat steps above, except [Cancel], [Retry] and [Ignore]	Debugger will show the exception => [Continue]

## Installation
#	Functionality	Test	Stimulus	Expected	Remarks

	File system	Files	Open "C:\Program Files\YAT"	3rd party infos / ALAZ / MKY / RtfWriter / YAT assemblies / Release Notes / YAT.exe / YATConsole.exe / No NUnit, no test projects	In total: / > 3 folders / > 31 files
				Timestamp of all executables must be build time

	System	Installed Software	Open "System > Apps"	YAT is shown once only	Old versions are replaced automatically
				YAT is shown with the correct version

	Local User Settings	Prepare	Ensure that previous Local User Settings are available / This is given by 'Release > Install Testing'		This is a quick-fix to feature request #178 "Add test cases for local user settings"

	System	Start	Open "Start > Programs"	YAT must be shown

	YAT	Initial start	Start "Start > Programs > YAT > YAT"	YAT must start with last settings / 2 interconnected serial COM port terminals are opened
		Terminals	Send some data back and forth	Data must be sent back and forth
			Define a few predefined commands	Commands must be usable to send data back and forth
			Ensure that there are some command recents	Commands must be usable to send data back and forth
			Send some files back and forth	Files must be sent back and forth
			Ensure that there are some file recents	Files must be usable to send data back and forth
		Exit	[File > Exit]	Workspace including terminals must be auto-saved
		Subsequent start	Start "Start > Programs > YAT > YAT"	Workspace including terminals must be restored
			Send some data back and forth	Data must be sent back and forth
			Use previously predefined commands	Commands must be usable to send data back and forth
			Use command recents	Commands must be usable to send data back and forth
			Use file recents	Files must be usable to send data back and forth
		Workspace	[File > Workspace > Close]	Workspace must be closed without exceptions

		.yat	Create 2 interconnected TCP/IP AutoSocket terminals	Terminals must get interconnected
			Save both terminals manually [File > Save As...]	Files must get created
			[File > Workspace > Close Workspace]	Workspace must be closed without exceptions
			[File > Open]
			Open first terminal again	First terminal must be opened
			[File > Recent > 'FirstTerminal.yat']	Second terminal must be opened
		.yaw	Save workspace manually [File > Save As...]	File must get created
			[File > Workspace > Close]		[File > Exit] is not sufficient, since that would automatically restore the workspace on subsequent start
			[File > Exit]

		.yaw cmd line	Double-click the workspace .yaw	YAT and terminals must be opened
			[File > Workspace > Close]		[File > Exit] is not sufficient, since that would automatically restore the workspace on subsequent start
			[File > Exit]

		.yat cmd line	Double-click one of the terminal .yat	YAT and terminal must be opened
			[File > Workspace > Close]		[File > Exit] is not sufficient, since that would automatically restore the workspace on subsequent start
			[File > Exit]

		C:\Program Files\YAT	Open PowerShell
			.\YAT.exe	Verify that console based start works
			.\YAT.exe -help	Verify that help is shown in message box
			.\YAT.exe -blabla	Verify that error is handled and help is output
			.\YATConsole.exe	Verify that console based start works
			.\YATConsole.exe -help	Verify that help is shown in console
			.\YATConsole.exe -blabla	Verify that error is handled and help is output

			Start YAT again
		Main	Welcome	Check version
		Release Notes	"Help > Release Notes"	Check version and year/date
		About	"Help > About"	Check version and year

	Concurrent Instances in case of AutoSave	Precondition	[File > Preferences... > Defaults...] / [OK] / Resulting in: / LocalUserSettings.General.AutoOpenWorkspace = true / LocalUserSettings.General.AutoSaveWorkspace = true / LocalUserSettings.AutoWorkspace.FilePath = ""		This test initially was implemented as YAT.Model.Test.FileHandlingTest.TestConcurrentInstancesInCaseOfAutoSave() and... / ...YAT.Model.Test.FileHandlingTest.TestSequenceOfUseCases_6_through_9_()::UC9 with a third main. / However, these tests cannot be done automatically due to limitations of running really concurrent instances out of a single NUnit test script.
			Open the local user settings folder	Files observable

		Step 1 :: Initial start and exit	Initial start
			Create new terminal	Auto workspace with 1 auto terminal
			Define a few predefined commands
			[File > Exit]

		Step 2 :: Subsequent and concurrent start with nested exit	Subsequent start (instance #1)	Instance #1: / Workspace still contains 1 terminal / Terminal still contains predefined commands
			Concurrent start (instance #2)	Instance #2: / New terminal can be created
			Exit instance #2
			Exit instance #1

		Step 3 :: Subsequent start and exit	Subsequent start	Workspace still contains 1 terminal / Terminal still contains predefined commands
			[File > Exit]

		Step 4 :: Subsequent and concurrent start with sequential exit	Subsequent start (instance #1)	Instance #1: / Workspace still contains 1 terminal / Terminal still contains predefined commands
			Concurrent start (instance #2)	Instance #2: / New terminal can be created
			Exit instance #1
			Exit instance #2

		Step 5 :: Subsequent start and exit	Subsequent start	Workspace still contains 1 terminal / Terminal still contains predefined commands
			[File > Workspace > Close Workspace]	Files get deleted
			[File > Exit]