## MKY.IO.Ports
#	Functionality	Test	Stimulus	Expected	Remarks

	USB/RS-232	Disconnect	Create and open terminal
			Disconnect USB/RS-232 converter	Terminal detects disconenct and closes, no exceptions
			Reconnect USB/RS-232 converter	Terminal automatically re-opens, no exceptions
			Send something	Device responses, no exceptions
			Disconnect USB/RS-232 converter	Terminal detects disconenct and closes, no exceptions
			Reconnect USB/RS-232 converter	Terminal automatically re-opens, no exceptions
			Send something	Device responses, no exceptions
			Close terminal
			Re-open terminal
			Send something	Device responses, no exceptions
			Disconnect USB/RS-232 converter	Terminal detects disconenct and closes, no exceptions
			Close terminal
			Reconnect USB/RS-232 converter	Terminal automatically re-opens, no exceptions
			Re-open terminal
			Send something	Device responses, no exceptions

	Open	Continuous while opening	Start continuous mode on device		SIR on RB ExBal
			Close terminal
			Exit YAT
			Start YAT
			Create and open terminal while continuous is sent	Data is received, no exceptions
			Stop continuous mode on device		C

	No Ports		Disable all internal serial COM ports / Disconnect all USB/RS-232 adapters / Disable all virtual ports such as com0com
			Start YAT	Warning that there are no serial COM ports / Everything else must work fine

	Bluetooth only		Create a single Bluetooth COM port / (e.g. using the mobile)
			Start YAT	Default port must be Bluetooth

			Re-enable virtual ports again

## MKY.IO.Serial.Ports
#	Functionality	Test	Stimulus	Expected	Remarks

	RFR/CTS	Closed – Manual RFR/CTS	Create a new terminal on serial COM port with 'Manual Hardware' flow control without opening it	RFR/CTS/DTR/DSR/DCD states are shown but disabled
			Show flow control count	Flow control count is shown, all set to 0
		Open – Manual RFR/CTS	Start/open terminal	RFR is on and editable, CTS is shown and off
			Disable and re-enable RFR and DTR	Flow control count is incremented
			Reset flow control count	Flow control count reset to 0
		Closed – RFR/CTS	Create a second terminal looped back to the first with 'Hardware' flow control without opening it	RFR/CTS/DTR/DSR/DCD states are shown but disabled
		Open – RFR/CTS	Start/open terminal	RFR and CTS are shown and on
				CTS of first terminal is on
			Disable and re-enable RFR and DTR	Flow control count is incremented
			Reset flow control count	Flow control count reset to 0
		Send while CTS is on	Send some data from second to first terminal	Data is sent and received
		Send while CTS is off	Toggle RFR of first terminal	CTS of second terminal is off
			Send some data from second to first terminal	Data is sent but kept back
			Toggle RFR of first terminal	CTS of first terminal is on
				Data is received

	XOn/XOff	Closed – None	Create a new terminal on serial COM port with 'None' flow control without opening it	IXS and OXS states are shown but disabled
		Open – None	Start/open terminal	IXS and OXS states are hidden
			Stop/close terminal
		Open – Manual XOn/XOff	Set terminal to 'Manual Software' flow control
			Start/open terminal	IXS and OXS states are shown, IXS is editable, IXS is on, OXS is assumed to be on
			Show flow control count	Flow control count is shown, all set to 0
		Open – XOn/XOff	Create a second terminal looped back to the first
			Set terminal to 'Software' flow control
			Start/open terminal	IXS and OXS states are shown, IXS is on, OXS is assumed to be on
				<XON> is received by first terminal
				OXS count is incremented
		Send while XOn	Send some data from second to first terminal	Data is sent and received
		Send while XOff	Toggle IXS of first terminal	<XOFF> is received by second terminal but won't be shown
			Send some data from second to first terminal	Data is sent but kept back
			Toggle IXS of first terminal	<XON> is received by second terminal but won't be shown
				Data is received
		Hide XOn/XOff	Enable advanced settings to 'Hide XOn/XOff' for first terminal	<XON> and <XOFF> indications disappear
		Show XOn/XOff	Disable advanced settings to 'Hide XOn/XOff' for first terminal	<XON> and <XOFF> indications reappear

	Combined	Combine both above	Use 'Manual Combined' and 'Combined' flow control

	Output Break State	Indicate OBS/IBS	Create a new terminal on serial COM port
			Terminal > Settings... > Advanced Settings... / > Indicate break states / > Output break can be modified	IBS and OBS indicated / IBS is disabled (i.e. Greyed), OBS is enabled
			OK	See above

			Create a second terminal looped back to the first
			Terminal > Settings... > Advanced Settings... / > Indicate break states / > Output break can be modified	IBS and OBS indicated / IBS is disabled (i.e. Greyed), OBS is enabled
			OK	See above

		Set OBS manually	Set OBS by clicking on symbol	First terminal: OBS turns red and terminal gets disconnected
				Second terminal: IBS turns red but terminal stays connected

		Reset OBS manually	Reset OBS by clicking on symbol	First terminal: OBS turns green and terminal gets connected again
				Second terminal: IBS stays red
			Send some data from first to second terminal	Data is sent and received
				Second terminal: IBS turns green

		Modify OBS settings	First terminal: / Terminal > Settings... > Advanced Settings... / > No send while in OBS = No
			OK

		Set OBS manually	Set OBS by clicking on symbol	First terminal: OBS turns red and terminal gets disconnected
				Second terminal: IBS turns red but terminal stays connected
			Send some data from first to second terminal	Data is not sent, instead, an error message is shown

		Reset OBS manually	Reset OBS by clicking on symbol	First terminal: OBS turns green and terminal gets connected again
				Second terminal: IBS stays red
			Send some data from first to second terminal	Data is sent and received
				Second terminal: IBS turns green

		\!(OutputBreakOn)	Define a command \!(OutputBreakOn)\!(NoEOL)
		\!(OutputBreakOff)	Define a command \!(OutputBreakOff)\!(NoEOL)
			Define a command with some data

			Send some data from first to second terminal	Data is sent and received
			Set OBS by calling the according command	First terminal: OBS turns red and terminal gets disconnected
				Second terminal: IBS turns red but terminal stays connected
			Reset OBS by calling the according command	First terminal: OBS turns green and terminal gets connected again
				Second terminal: IBS stays red
			Send some data from first to second terminal	Data is sent and received
				No error messages appear
				Second terminal: IBS turns green

ToDo			"YAT – BreakStateTest.jpg" still of any purpose?

	Rates	Tx/Rx byte/line rates	Create a new terminal on serial COM port
			Create a second terminal looped back to the first
			Show rates on both terminals
			Send some data back and forth	Rates must properly behave
			Send "\!-SendFiles\Stress-2-Large.txt"	Byte rate must be around 900/s (i.e. 9600 baud)
			Set both terminals to 115200 baud
			Send "\!-SendFiles\Stress-2-Large.txt"	Byte rate must be around 10000/s (i.e. 115200 baud)

## MKY.IO.Serial.Sockets
#	Functionality	Test	Stimulus	Expected	Remarks

	Open	Continuous while opening	Start continuous mode on device		SIR on RB ExBal Win32
			Close terminal
			Exit YAT
			Start YAT
			Create and open terminal while SIR is sent	Data is received, no exceptions
			Stop continuous mode on device		C

	TCP/IP Client	Auto-Reconnect	Create and open TCP/IP Server
			Create and open TCP/IP Client without auto-reconnect	Both terminals interconnected
			Close server	Client gets disconnected
			Open server again	Client stays disconnected
			Reconfigure the client to be auto-reconnectable
			Open client	Both terminals are interconnected
			Close server	Client gets disconnected
			Open server again	Client gets reconnected

	TCP/IP Server	Reopen	Close server again	Client gets disconnected
			Open server again	Client gets reconnected
			Close server again	Client gets disconnected
			Open server again	Client gets reconnected

	TCP/IP Server	Listening	Close client	Server gets listening
			Open client	Server gets reconnected
			Close client again	Server gets listening
			Open client again	Server gets reconnected

	Rates	Tx/Rx byte/line rates	Create a new terminal on using AutoSocket
			Create a second terminal looped back to the first
			Show rates on both terminals
			Send some data back and forth	Rates must properly behave
			Send "\!-SendFiles\Stress-2-Large.txt"	Byte rate must be 8000/s	Used to be 30000..40000 before refactoring...
				Line rate must be 120/s

## MKY.IO.Usb
#	Functionality	Test	Stimulus	Expected	Remarks

	Enummeration	Single device	Connect device
			Start YAT and select USB Ser/HID	Device is shown in device list

	Start/Stop	Single device	Send something to the device	Device responses
			Terminal caption and I/O status	Full device info – Connected – Open – Green
			Stop terminal	Full device info – Closed – Grey
			Start terminal	Full device info – Connected – Open – Green
			Repeat Stop/Start
			Send something to the device	Device responses
			Close YAT while terminal is open	Terminal closes, YAT exits
			Start YAT again	Full device info – Connected – Open – Green
			Send something to the device	Device responses
			Stop terminal	Full device info – Closed – Grey
			Start terminal	Full device info – Connected – Open – Green
			Send something to the device	Device responses

	Connect/Disconnect	Single device	Disconnect device while terminal is open	Full device info – Disconnected – Waiting – Red
			Reconnect device	Full device info – Connected – Open – Green
			Send something to the device	Device responses
			Repeat Disconnect/Connect
			Send something to the device	Device responses
			Disconnect device while terminal is open	Full device info – Disconnected – Waiting – Red
			Stop terminal	Full device info – Closed – Grey
			Reconnect device	Full device info – Closed – Grey
			Start terminal	Full device info – Connected – Open – Green
			Send something to the device	Device responses
			Close YAT while terminal is open	Terminal closes, YAT exits
			Disconnect device while YAT is closed
			Start YAT again	Full device info – Disconnected – Waiting – Red
			Reconnect device	Full device info – Connected – Open – Green
			Send something to the device	Device responses
			Repeat Disconnect/Connect
			Send something to the device	Device responses
			Stop terminal	Short device info – Closed – Grey
			Disconnect device while terminal is stopped
			Start terminal	Full device info – Disconnected – Waiting – Red
			Reconnect device	Full device info – Connected – Open – Green
			Send something to the device	Device responses

## YAT.Model.Main
#	Functionality	Test	Stimulus	Expected	Remarks

	File handling	Files on temporary storage	Create and start 2 AutoSockets which are interconnected to each other
			Save workspace and terminals onto a memory stick	Workspace and terminals are saved
			Remove memory stick	Nothing happens
			Send some data back and forth	Data sent and received
			Exit YAT	YAT exits without any warning or error message

		Save on removed files on implicitly changed settings	Reconnect memory stick
			Subsequent start	Workspace must still contain 2 terminals
			Remove memory stick	Nothing happens
			Send some data back and forth	Data sent and received
			Save terminal	A proper error message and the 'Save As...' dialog is shown	User intended save is always to be done
			Cancel	Nothing happens
			Exit YAT	YAT exits without any warning or error message

		Save on removed files on explicitly changed settings	Reconnect memory stick
			Subsequent start	Workspace must still contain 2 terminals
			Remove memory stick	Nothing happens
			Modify some explicit settings	Asterisk is shown
			Save terminal	A proper error message and the 'Save As...' dialog is shown	User intended save is always to be done
			Cancel	Nothing happens, asterisk is still shown
			Save terminal	A proper error message and the 'Save As...' dialog is shown	User intended save is always to be done
			Reconnect memory stick
			Save terminal again to the same file on the memory stick
			Exit YAT	YAT exits without any warning or error message

		Close on removed files on implicitly changed settings	Subsequent start	Workspace must still contain 2 terminals
			Remove memory stick	Nothing happens
			Send some data back and forth	Data sent and received
			Exit YAT	YAT exits without any warning or error message	Implicit settings are not immediately saved

		Close on removed files on explicitly changed settings	Reconnect memory stick
			Subsequent start	Workspace must still contain 2 terminals
			Remove memory stick	Nothing happens
			Modify some explicit settings	Asterisk is shown
			Exit YAT	A proper error message and the 'Save As...' dialog is shown	Explicit settings are to be saved on exit
			Cancel	Nothing happens, asterisk is still shown
			Exit YAT	A proper error message and the 'Save As...' dialog is shown	Explicit settings are to be saved on exit
			No	YAT exits without any warning or error message

## YAT.Gui.Forms.Main
#	Functionality	Test	Stimulus	Expected	Remarks

	Startup position		Start YAT

## YAT.Gui.Forms.Terminal
#	Functionality	Test	Stimulus	Expected	Remarks

	Predefined Commands	Smoke-Test	Create and start 2 AutoSockets which are interconnected to each other
			Define some predefined commands
			Send some predefined commands back and forth

	Text Line Breaks	Empty Lines	Create and start 2 AutoSockets as 'Text' terminals which are interconnected to each other
			A\!(EOL)B\!(EOL)\!(EOL)C	A / B / C
			Enable 'Show EOL'	Same as above but with <CR><LF>
			Disable 'Show EOL'	Same as above

	Binary Line Breaks		Create and start 2 AutoSockets as 'Binary' terminals which are interconnected to each other
			Set both terminals to binary and enable binary line breaks
			Send some commands back and forth	Line breaks work according to the settings	Cannot be tested automatically because of limitations to read back the formatted text output

## YAT.Log
#	Functionality	Test	Stimulus	Expected	Remarks

	Log	Smoke-Test	Create and start 2 AutoSockets which are interconnected to each other
			Open '<User>\Documents' in Windows Explorer
			Log > Begin	Log file is created
			Send some lines back and forth
			Log > End	Log file contains transmitted lines

## YAT.Info
#	Functionality	Test	Stimulus	Expected	Remarks

		About	"Help > About"	Check version and year
		Release Notes	"Help > Release Notes"	Check version and year
		Main		Check version

		Unhandled Exceptions	"Help > About" > Click slightly above the right end of the 1st line	Unhandled exception is thrown and handled
				Exception can be copied onto clipboard
				Exception contains inner exception (level1)
				YAT exits
			"Help > About" > Click slightly above the right end of the 2nd line	Unhandled exception is thrown and handled
				Exception can be copied onto clipboard
				Exception contains inner exception (level1)
				YAT exits
			"Help > About" > Click slightly above the right end of the 3rd line	Unhandled exception is thrown and handled
				Exception can be copied onto clipboard
				Exception contains inner exception
				Inner exception contains another inner exception (level 2)
				YAT continues

## Installation
#	Functionality	Test	Stimulus	Expected	Remarks

	File system	Files	Open "C:\Program Files\YAT"	DejaVu Info / MKY / YAT / Release Notes / YAT.exe / YATConsole.exe / No NUnit, no test projects
				Timestamp of all files must be build time

	System	Installed Software	Open "System > Software"	YAT is shown once only	Old versions are replaced automatically
				YAT is shown with the correct version

	System	Start	Open "Start > Programs"	YAT must be shown

	YAT	Initial start	Start "Start > Programs > YAT > YAT"	YAT must start with last settings
		Terminals	Create 2 interconnected serial COM port terminals	Terminals must get created
			Send some data back and forth	Data must be sent back and forth
			Define a few predefined commands	Commands must be usable to send data back and forth
			Ensure that there are some command recents	Commands must be usable to send data back and forth
			Ensure that there are some file recents	Files must be usable to send data back and forth
		Exit	Exit	Workspace including terminals must be auto-saved
		Subsequent start	Start "Start > Programs > YAT > YAT"	Workspace including terminals must be restored
			Send some data back and forth	Data must be sent back and forth
			Use previously predefined commands	Commands must be usable to send data back and forth
			Use command recents	Commands must be usable to send data back and forth
			Use file recents	Files must be usable to send data back and forth
		Workspace	"File > Workspace > Close"	Workspace must be closed without exceptions

		.yat	Create 2 interconnected TCP/IP AutoSocket terminals	Terminals must get interconnected
			Save terminals manually	Files must get created
			"File > Workspace > Close"	Workspace must be closed without exceptions
			"File > Open"	First terminal must be opened
			"File > Recent"	Second terminal must be opened
		.yaw	Save workspace manually	File must get created
			Exit
		.yat/.yaw cmd line	Double-click one of the terminal .yat	YAT and terminal must be opened
			Double-click the workspace .yaw	YAT and terminals must be opened

		YAT.exe	Verify that help is shown in message box
			Verify that errors are handled and help is output
			Verify that console based start works

		YATConsole.exe	Verify that help is available
			Verify that errors are handled and help is output
			Verify that console based start works

		About	"Help > About"	Check version and year
		Release Notes	"Help > Release Notes"	Check version and year
		Main		Check version

		Unhandled Exceptions	"Help > About" > Click slightly above the right end of the 1st line	Unhandled exception is thrown and handled
				Exception can be copied onto clipboard
				Exception contains inner exception (level1)
				YAT exits
			"Help > About" > Click slightly above the right end of the 2nd line	Unhandled exception is thrown and handled
				Exception can be copied onto clipboard
				Exception contains inner exception (level1)
				YAT exits
			"Help > About" > Click slightly above the right end of the 3rd line	Unhandled exception is thrown and handled
				Exception can be copied onto clipboard
				Exception contains inner exception
				Inner exception contains another inner exception (level 2)
				YAT continues

	Concurrent Instances in case of AutoSave	Precondition	LocalUserSettings.General.AutoOpenWorkspace = true		This test initially was implemented as YAT.Model.Test.FileHandlingTest.TestConcurrentInstancesInCaseOfAutoSave() and...
			LocalUserSettings.General.AutoSaveWorkspace = true		...YAT.Model.Test.FileHandlingTest.TestSequenceOfUseCases_6_through_9_()::UC9 with a third main.
			LocalUserSettings.AutoWorkspace.FilePath = ""		However, these tests cannot be done automatically due to limitations of running really concurrent instances out of a single NUnit test script.

		Step 1 :: Initial start and exit	Initial start
			Create new terminal	Auto workspace with 1 auto terminal
			Define a few predefined commands

		Step 2 :: Subsequent and concurrent start with nested exit	Subsequent start (instance #1)	Instance #1: / Workspace still contains 1 terminal / Terminal still contains predefined commands
			Concurrent start (instance #2)	Instance #2: / New terminal can be created
			Exit instance #2
			Exit instance #1

		Step 3 :: Subsequent start and exit	Subsequent start	Workspace still contains 1 terminal / Terminal still contains predefined commands
			Exit

		Step 4 :: Subsequent and concurrent start with sequential exit	Subsequent start (instance #1)	Instance #1: / Workspace still contains 1 terminal / Terminal still contains predefined commands
			Concurrent start (instance #2)	Instance #2: / New terminal can be created
			Exit instance #1
			Exit instance #2

		Step 5 :: Subsequent start and exit	Subsequent start	Workspace still contains 1 terminal / Terminal still contains predefined commands
			Exit